## lci
cutoff | 9
Database | FE2050
Activity | electricity production, from vehicle-to-grid, FE2050
production amount | 1
comment | 1 kWh of electricity discharged from a BEV. Accounts for charge and discharge losses: 15% and 12%, in 2020, respectively.
reference product | electricity, low voltage
location | FR
unit | kilowatt hour
Exchanges
name | amount | location | unit | type | reference product | categories | comment
electricity production, from vehicle-to-grid, FE2050 | 1 | FR | kilowatt hour | production | electricity, low voltage
market for electricity, low voltage | 1.288 | FR | kilowatt hour | technosphere | electricity, low voltage
Activity | electricity production, from stationary battery, FE2050
production amount | 1
comment | 1 kWh of electricity discharged from a stationary battery. Accounts for charge and discharge losses: 19%. The original dataset is a 19.5 kWh home storage system, using NMC811 cells. The system has a stand-by consumption of 22 W over 6000 hours per year. Assumes lifetime of 2500 charge-discharge cycles over 13 years, and a maximum depth of discharge of 80%. IN total, the system delivers 2500 [cycles] x 80% x 19.5 [Wh] = 39000 kWh.
reference product | electricity, high voltage
location | FR
unit | kilowatt hour
Exchanges
name | amount | location | unit | type | reference product | categories | comment
electricity production, from vehicle-to-grid, FE2050 | 1 | FR | kilowatt hour | production | electricity, high voltage
market for electricity, low voltage | 1.19 | FR | kilowatt hour | technosphere | electricity, low voltage |  | Accounts for the round trip efficiency of 81%.
market for electricity, low voltage | 0.044 | FR | kilowatt hour | technosphere | electricity, low voltage |  | Accounts or standby electricity consumption.
home electricity storage system, 19.5 kWh, NMC811 battery | 2.5641e-05 | RER | unit | technosphere | home electricity storage system |  | Home storage system
Activity | electricity production, from hydrogen, FE2050
production amount | 1
comment | 1 kWh of electricity produced using hydrogen through a PEM fuel cell stack, for seasonal storage. Assumes a 90% load factor, 6 years lifetime. A 50% electrical efficiency is assumed in 2020, according to Cigolotti, V.; Genovese, M.; Fragiacomo, P. Comprehensive Review on Fuel Cell Technology for Stationary Applications as Sustainable and Efficient Poly-Generation Energy Systems. Energies 2021, 14, 4963. https://doi.org/10.3390/en14164963.
reference product | electricity, high voltage
location | FR
unit | kilowatt hour
Exchanges
name | amount | location | unit | type | reference product | categories | comment
electricity production, from hydrogen, FE2050 | 1 | FR | kilowatt hour | production | electricity, high voltage
fuel cell production, stack polymer electrolyte membrane, 2kW electrical, future | 6.6667e-05 | CH | unit | technosphere | fuel cell, stack polymer electrolyte membrane, 2kW electrical, future
hydrogen production, gaseous, 30 bar, from PEM electrolysis, from grid electricity, domestic, FE2050 | 0.06 | FR | kilogram | technosphere | hydrogen, gaseous, 30 bar
Activity | hydrogen production, gaseous, 30 bar, from PEM electrolysis, from grid electricity, domestic, FE2050
production amount | 1
comment | 1 kg H2 produced using a PEM electrolyzer. Original source: 1 MW PEM electrolyzer based on Niklas Gerloff, Comparative Life-Cycle-Assessment analysis of three major water electrolysis technologies while applying various energy scenarios for a greener hydrogen production, Journal of Energy Storage, Volume 43, 2021, https://doi.org/10.1016/j.est.2021.102759. Further refined (with respect to stack and system lifetime and water use, notably) from data from manufacturer's specifications (see tab "Manufacturers' data") and IndWEDe project report (https://www.now-gmbh.de/wp-content/uploads/2020/09/181127_bro_a4_indwede-studie_kurzfassung_de_v03.pdf). For further secifications (e.g., efficiency, lifetime, etc.), see tab "Final specifications".
reference product | hydrogen, gaseous, 30 bar
location | FR
unit | kilogram
Exchanges
name | amount | location | unit | categories | type | reference product | comment
hydrogen production, gaseous, 30 bar, from PEM electrolysis, from grid electricity, domestic, FE2050 | 1 | FR | kilogram |  | production | hydrogen, gaseous, 30 bar
electrolyzer production, 1MWe, PEM, Stack | 1.3499e-06 | RER | unit |  | technosphere | electrolyzer, 1MWe, PEM, Stack | Stack, 5.5 years lifetime.
electrolyzer production, 1MWe, PEM, Balance of Plant | 3.3747e-07 | RER | unit |  | technosphere | electrolyzer, 1MWe, PEM, Balance of Plant | BoP, 20 years lifetime.
treatment of fuel cell stack, 1MWe, PEM | -1.3499e-06 | RER | unit |  | technosphere | used fuel cell stack, 1MWe, PEM | Stack EoL
treatment of fuel cell balance of plant, 1MWe, PEM | -3.3747e-07 | RER | unit |  | technosphere | used fuel cell balance of plant, 1MWe, PEM | BoP EoL
market group for electricity, low voltage | 54 | FR | kilowatt hour |  | technosphere | electricity, low voltage | Electricity consumption with 61.7% eff.
market for water, deionised | 14 | Europe without Switzerland | kilogram |  | technosphere | water, deionised | A perfect reaction of H2O results in 1 kg H2 and 8 kg O2, and needs 9 kg H2O, however, considering some losses we assume 14 kg H2O (Simoes et al., 2021).
Oxygen | 8 |  | kilogram | air | biosphere
Occupation, unspecified | 0.00060745 |  | square meter-year | natural resource::land | biosphere
Activity | hydrogen, recovered from coke oven gas, FE2050
production amount | 1
comment | 1 kg of hydrogen recovered from coke oven gas. After benzol absorption step, gas stream is being subjected to the reforming technology, which comprises the following process units: coke oven gas reforming system, oxygen production installation, CO conversion system and the hydrolysis of COS, desulphurization system and CO2 removal system, H2 separation system and other plant. Although not specified, the oxygen and steam requirement is assumed to come from the coking step, hence, not listed as inventory inputs. Adapted to French context. Burmistrz et al., 2016. DOI: 10.1051/e3sconf/20161000023
reference product | hydrogen, gaseous
location | FR
unit | kilogram
Exchanges
name | amount | location | unit | type | reference product | categories | comment
hydrogen, recovered from coke oven gas, FE2050 | 1 | FR | kilogram | production | hydrogen, gaseous
coking | 122.98 | DE | megajoule | technosphere | coal gas
coking | 1.34 | DE | kilogram | technosphere | coal tar
market for tap water | 4.03 | Europe without Switzerland | kilogram | technosphere | tap water
Carbon dioxide, fossil | 8.34 |  | kilogram | biosphere |  | air
market for electricity, medium voltage | 4.64 | FR | kilowatt hour | technosphere | electricity, medium voltage
Activity | hydrogen, recovered from coke oven gas, with carbon capture and storage, FE2050
production amount | 1
comment | 1 kg of hydrogen recovered from coke oven gas. After benzol absorption step, gas stream is being subjected to the reforming technology, which comprises the following process units: coke oven gas reforming system, oxygen production installation, CO conversion system and the hydrolysis of COS, desulphurization system and CO2 removal system, H2 separation system and other plant. Although not specified, the oxygen and steam requirement is assumed to come from the coking step, hence, not listed as inventory inputs. Carbon dioxide is transported in the liquid phase. The pressure at the inlet to a transport system (pipe) is 120 bar, which allows to transport of CO2 at about 100 - 150 km distance without additional compression Adapted to French context. Burmistrz et al., 2016. DOI: 10.1051/e3sconf/20161000023
reference product | hydrogen, gaseous
location | FR
unit | kilogram
Exchanges
name | amount | location | unit | type | reference product | categories | comment
hydrogen, recovered from coke oven gas, with carbon capture and storage, FE2050 | 1 | FR | kilogram | production | hydrogen, gaseous
coking | 122.98 | DE | megajoule | technosphere | coal gas
coking | 1.34 | DE | kilogram | technosphere | coal tar
market for tap water | 4.03 | Europe without Switzerland | kilogram | technosphere | tap water
market for electricity, medium voltage | 4.64 | FR | kilowatt hour | technosphere | electricity, medium voltage
market for electricity, medium voltage | 0.7 | FR | kilowatt hour | technosphere | electricity, medium voltage
Activity | electricity supply, high voltage, from vanadium-redox flow battery system
location | FR
comment | The power capacity for this application is 1MW and the net storage capacity 6 MWh. The net capacity considers the internal inefficiencies of the batteries and the min SoC, requiring a certain oversizing of the batteries. For providing net 6 MWh, a nominal capacity of 8.3 MWh is required for the VRFB with the assumed operation parameters. The assumed lifetime of the stack is 10 years. The lifetimeof the system is 20 years or 8176 cycle-lifes (49,000 MWh).
production amount | 1
source | Life Cycle Assessment of a Vanadium Redox Flow Battery, Selina Weber, Jens F. Peters, Manuel Baumann, and Marcel Weil, Environ. Sci. Technol. 2018, 52, 10864−10873, DOI: 10.1021/acs.est.8b02073
reference product | electricity, high voltage
type | process
unit | kilowatt hour
Exchanges
name | amount | location | unit | categories | type | reference product | comment
electricity supply, high voltage, from vanadium-redox flow battery system | 1 | FR | kilowatt hour |  | production | electricity, high voltage
market for electricity, high voltage | 1.33 | FR | kilowatt hour |  | technosphere | electricity, high voltage | Electricity input plus losses
vanadium-redox flow battery system assembly, 8.3 megawatt hour | 2.0408e-08 | RER | unit |  | technosphere | vanadium-redox flow battery system | Infrastructure requirements 1/49000 MWh
vanadium-redox flow battery stack assembly | 2.0408e-08 | RER | unit |  | technosphere | vanadium-redox flow battery stack | Replacement stack
treatment of stack, for VRFB system | -0.00041 | RER | kilogram |  | technosphere | used stack, for VRFB system | EoL of both stack
treatment of electrolyte tank, for VRFB system | -0.00066 | RER | kilogram |  | technosphere | used electrolyte tank, for VRFB system | Electrolyte tank EoL
treatment of electrolyte solution, for VRFB system | -0.00555 | RER | kilogram |  | technosphere | used electrolyte solution, for VRFB system | Electrolyte EoL
treatment of periphericals, for VRFB system | -0.0001 | RER | kilogram |  | technosphere | used periphericals, for VRFB system | Peripherals EoL