## lci
cutoff | 9
Database | FE2050
Activity | electricity production, from vehicle-to-grid, FE2050
production amount | 1
comment | 1 kWh of electricity discharged from a BEV. Accounts for charge and discharge losses: 12.5%.
reference product | electricity, low voltage
location | FR
unit | kilowatt hour
Exchanges
name | amount | location | unit | type | reference product | categories | comment
electricity production, from vehicle-to-grid, FE2050 | 1 | FR | kilowatt hour | production | electricity, low voltage
market for electricity, low voltage | 1.125 | FR | kilowatt hour | technosphere | electricity, low voltage
Activity | electricity production, from stationary battery, FE2050
production amount | 1
comment | 1 kWh of electricity discharged from a stationary battery. Accounts for charge and discharge losses: 10%. Assumes 0.2 Wh of capacity per kg of battery cell. Assumes 40% of mass is Balance of Plant. Assumes lifetime of 3000 charge-discharge cycles.
reference product | electricity, high voltage
location | FR
unit | kilowatt hour
Exchanges
name | amount | location | unit | type | reference product | categories | comment
electricity production, from vehicle-to-grid, FE2050 | 1 | FR | kilowatt hour | production | electricity, high voltage
market for electricity, low voltage | 1.1 | FR | kilowatt hour | technosphere | electricity, low voltage
Battery cell, NMC-622 | 0.0025 | GLO | kilogram | technosphere | Battery cell
Battery BoP | 0.0016667 | GLO | kilogram | technosphere | Battery BoP
Activity | electricity production, from hydrogen, FE2050
production amount | 1
comment | 1 kWh of electricity produced using hydrogen through a PEM fuel cell stack, for seasonal storage. Assumes a 90% load factor, 6 years lifetime. A 50% electrical efficiency is assumed in 2020, according to Cigolotti, V.; Genovese, M.; Fragiacomo, P. Comprehensive Review on Fuel Cell Technology for Stationary Applications as Sustainable and Efficient Poly-Generation Energy Systems. Energies 2021, 14, 4963. https://doi.org/10.3390/en14164963.
reference product | electricity, high voltage
location | FR
unit | kilowatt hour
Exchanges
name | amount | location | unit | type | reference product | categories | comment
electricity production, from hydrogen, FE2050 | 1 | FR | kilowatt hour | production | electricity, high voltage
fuel cell production, stack polymer electrolyte membrane, 2kW electrical, future | 6.6667e-05 | CH | unit | technosphere | fuel cell, stack polymer electrolyte membrane, 2kW electrical, future
hydrogen production, electrolysis, 25 bar, domestic, FE2050 | 0.06 | FR | kilogram | technosphere | hydrogen, gaseous
Activity | hydrogen production, electrolysis, 25 bar, domestic, FE2050
production amount | 1
comment | 1 kg H2 produced using a PEM electrolyzer. Source: Bareiß, K., de la Rua, C., Möckl, M., Hamacher, T., 2019. Life cycle assessment of hydrogen from proton exchange membrane water electrolysis in future energy systems 237, 862-872. 10.1016/j.apenergy.2019.01.001
reference product | hydrogen, gaseous
location | FR
unit | kilogram
Exchanges | [8 empty] | output pressure H2 of PEM is usually around 25-30 bar |  |  | Note
name | amount | database | location | unit | type | reference product | categories | comment | energy content per kg h2 | 120 | MJ/kg H2
hydrogen production, electrolysis, 25 bar, domestic, FE2050 | 1 | FE2050 | FR | kilogram | production | hydrogen, gaseous |  |  | efficiency electrolyzer | 0.61 | [-]
electrolyzer, PEM, Balance of Plant | 3.2832e-07 | FE2050 | GLO | unit | technosphere | electrolyzer, PEM, Balance of Plant |  | Assuming lifetime of electrolyzer stack of 7 years, BOP 20 years | lifetime stack (7 years) | 61320 | [hours]
electrolyzer, PEM, Stack | 9.3804e-07 | FE2050 | GLO | unit | technosphere | electrolyzer, PEM, Stack |  |  | capacity factor | 0.95 | [-] | High capacity factor since it is coupled to the grid. This will be much lower when coupled to renewable energy generators such as wind and PV (or autonomous configurations).
market for electricity, low voltage | 54.6448 | ecoinvent 3.7.1 | FR | kilowatt hour | technosphere | electricity, low voltage |  | Electricity consumption with 61% eff.
market for water, deionised | 12 | ecoinvent 3.7.1 | Europe without Switzerland | kilogram | technosphere | water, deionised |  | A perfect reaction of H2O results in 1 kg H2 and 8 kg O2, and needs 9 kg H2O, however, considering some losses we assume 12 kg H2O. | Simons & Bauer assumed 12.318 kg H2O per kg H2 generated (can be used as Ref.) |  |  | In case the LCIs are used for large-scale hydrogen production, it makes sense to add impacts for water desalinization.
Oxygen | 8 | biosphere3 |  | kilogram | biosphere |  | air | this flow is available if ecoinvent 3.8 is used
Activity | hydrogen production, electrolysis, 25 bar, imported, FE2050
production amount | 1
comment | 1 kg H2 produced using a PEM electrolyzer. Source: Bareiß, K., de la Rua, C., Möckl, M., Hamacher, T., 2019. Life cycle assessment of hydrogen from proton exchange membrane water electrolysis in future energy systems 237, 862-872. 10.1016/j.apenergy.2019.01.001
reference product | hydrogen, gaseous
location | RER
unit | kilogram
Exchanges | [8 empty] | output pressure H2 of PEM is usually around 25-30 bar |  |  | Note
name | amount | database | location | unit | type | reference product | categories | comment | energy content per kg h2 | 120 | MJ/kg H2
hydrogen production, electrolysis, 25 bar, imported, FE2050 | 1 | FE2050 | RER | kilogram | production | hydrogen, gaseous |  |  | efficiency electrolyzer | 0.61 | [-]
market for steel, chromium steel 18/8, hot rolled | 9.3804e-05 | ecoinvent 3.7.1 | GLO | kilogram | technosphere | steel, chromium steel 18/8, hot rolled |  | 0 | lifetime stack (7 years) | 61320 | [hours]
market for copper, anode | 9.3804e-07 | ecoinvent 3.7.1 | GLO | kilogram | technosphere | copper, anode |  |  | capacity factor | 0.95 | [-] | High capacity factor since it is coupled to the grid. This will be much lower when coupled to renewable energy generators such as wind and PV (or autonomous configurations).
market group for electricity, low voltage | 54.6448 | ecoinvent 3.7.1 | RER | kilowatt hour | technosphere | electricity, low voltage |  | Electricity consumption with 61% eff.
market for water, deionised | 12 | ecoinvent 3.7.1 | Europe without Switzerland | kilogram | technosphere | water, deionised |  | A perfect reaction of H2O results in 1 kg H2 and 8 kg O2, and needs 9 kg H2O, however, considering some losses we assume 12 kg H2O. | Simons & Bauer assumed 12.318 kg H2O per kg H2 generated (can be used as Ref.) |  |  | In case the LCIs are used for large-scale hydrogen production, it makes sense to add impacts for water desalinization.
Oxygen | 8 | biosphere3 |  | kilogram | biosphere |  | air | this flow is available if ecoinvent 3.8 is used
Activity | electrolyzer, PEM
production amount | 1
comment | 1 MW PEM electrolyzer based on Bareiß, K., de la Rua, C., Möckl, M., Hamacher, T., 2019. Life cycle assessment of hydrogen from proton exchange membrane water electrolysis in future energy systems 237, 862-872. 10.1016/j.apenergy.2019.01.001
reference product | electrolyzer, PEM
location | GLO
unit | unit
Exchanges
name | amount | database | location | unit | type | reference product | categories | comment
electrolyzer, PEM | 1 | FE2050 | GLO | unit | production | electrolyzer, PEM
electrolyzer, PEM, Balance of Plant | 0.35 | FE2050 | GLO | unit | technosphere | electrolyzer, PEM, Balance of Plant |  | Assuming lifetime of electrolyzer stack of 7 years, BOP 20 years
electrolyzer, PEM, Stack | 1 | FE2050 | GLO | unit | technosphere | electrolyzer, PEM, Stack
Activity | electrolyzer, PEM, Stack
production amount | 1
comment | 1 MW PEM electrolyzer based on Bareiß, K., de la Rua, C., Möckl, M., Hamacher, T., 2019. Life cycle assessment of hydrogen from proton exchange membrane water electrolysis in future energy systems 237, 862-872. 10.1016/j.apenergy.2019.01.001
reference product | electrolyzer, PEM, Stack
location | GLO
unit | unit
Exchanges
name | amount | database | location | unit | type | reference product | categories | comment
electrolyzer, PEM, Stack | 1 | FE2050 | GLO | unit | production | electrolyzer, PEM, Stack
market for titanium | 528 | ecoinvent 3.7.1 | GLO | kilogram | technosphere | titanium
market for aluminium, wrought alloy | 27 | ecoinvent 3.7.1 | GLO | kilogram | technosphere | aluminium, wrought alloy
market for steel, chromium steel 18/8, hot rolled | 100 | ecoinvent 3.7.1 | GLO | kilogram | technosphere | steel, chromium steel 18/8, hot rolled
market for copper, anode | 4.5 | ecoinvent 3.7.1 | GLO | kilogram | technosphere | copper, anode
market for activated carbon, granular | 9 | ecoinvent 3.7.1 | GLO | kilogram | technosphere | activated carbon, granular
market for tetrafluoroethylene | 13.2039 | ecoinvent 3.7.1 | GLO | kilogram | technosphere | tetrafluoroethylene |  | Nafion (PTFE+H2SO4), TFE used as best approximation for PTFE (see https://hal-emse.ccsd.cnrs.fr/emse-01392130/file/Environmental%20assessment%20of%20proton%20exchange%20membrane%20fuel%20cell%20platinum%20catalyst%20recycling.pdf).
market for sulfuric acid | 2.7961 | ecoinvent 3.7.1 | RoW | kilogram | technosphere | sulfuric acid |  | Nafion (PTFE+H2SO4), TFE used as best approximation for PTFE (see https://hal-emse.ccsd.cnrs.fr/emse-01392130/file/Environmental%20assessment%20of%20proton%20exchange%20membrane%20fuel%20cell%20platinum%20catalyst%20recycling.pdf).
market for platinum | 0.075 | ecoinvent 3.7.1 | GLO | kilogram | technosphere | platinum
Iridium, in ground | 0.75 | biosphere3 |  | kilogram | biosphere |  | natural resource::in ground
Activity | electrolyzer, PEM, Balance of Plant
production amount | 1
comment | 1 MW PEM electrolyzer based on Bareiß, K., de la Rua, C., Möckl, M., Hamacher, T., 2019. Life cycle assessment of hydrogen from proton exchange membrane water electrolysis in future energy systems 237, 862-872. 10.1016/j.apenergy.2019.01.001
reference product | electrolyzer, PEM, Balance of Plant
location | GLO
unit | unit
Exchanges
name | amount | database | location | unit | type | reference product | categories | comment
electrolyzer, PEM, Balance of Plant | 1 | FE2050 | GLO | unit | production | electrolyzer, PEM, Balance of Plant
market for steel, chromium steel 18/8 | 1900 | ecoinvent 3.7.1 | GLO | kilogram | technosphere | steel, chromium steel 18/8
market for steel, low-alloyed | 4800 | ecoinvent 3.7.1 | GLO | kilogram | technosphere | steel, low-alloyed
market for copper, anode | 100 | ecoinvent 3.7.1 | GLO | kilogram | technosphere | copper, anode
market for aluminium, wrought alloy | 100 | ecoinvent 3.7.1 | GLO | kilogram | technosphere | aluminium, wrought alloy
market for polypropylene, granulate | 300 | ecoinvent 3.7.1 | GLO | kilogram | technosphere | polypropylene, granulate
market for electronics, for control units | 1100 | ecoinvent 3.7.1 | GLO | kilogram | technosphere | electronics, for control units
market group for concrete, normal strength | 2.3333 | ecoinvent 3.7.1 | GLO | cubic meter | technosphere | concrete, normal strength |  | 2400 kg/m3
market for chemical, organic | 200 | ecoinvent 3.7.1 | GLO | kilogram | technosphere | chemical, organic |  | adsorbent, lubricant | The balance of plant (BOP) lifetime is assumed to be 20 years.'
Transformation, from grassland, natural (non-use) | 14.8645 | biosphere3 |  | square meter | biosphere |  | natural resource::land |  | 20 feet container by 8 feet width | The assumed system is a containerized solution in a standard 20 ft container with a structural weight of 3.9 t.'
Transformation, to industrial area | 14.8645 | biosphere3 |  | square meter | biosphere |  | natural resource::land
Occupation, industrial area | 297.2897 | biosphere3 |  | square meter-year | biosphere |  | natural resource::land
Activity | hydrogen, recovered from coke oven gas, FE2050
production amount | 1
comment | 1 kg of hydrogen recovered from coke oven gas. After benzol absorption step, gas stream is being subjected to the reforming technology, which comprises the following process units: coke oven gas reforming system, oxygen production installation, CO conversion system and the hydrolysis of COS, desulphurization system and CO2 removal system, H2 separation system and other plant. Although not specified, the oxygen and steam requirement is assumed to come from the coking step, hence, not listed as inventory inputs. Adapted to French context. Burmistrz et al., 2016. DOI: 10.1051/e3sconf/20161000023
reference product | hydrogen, gaseous
location | FR
unit | kilogram
Exchanges
name | amount | location | unit | type | reference product | categories | comment
hydrogen, recovered from coke oven gas, FE2050 | 1 | FR | kilogram | production | hydrogen, gaseous
coking | 122.98 | DE | megajoule | technosphere | coal gas
coking | 1.34 | DE | kilogram | technosphere | coal tar
market for tap water | 4.03 | Europe without Switzerland | kilogram | technosphere | tap water
Carbon dioxide, fossil | 8.34 |  | kilogram | biosphere |  | air
market for electricity, medium voltage | 4.64 | FR | kilowatt hour | technosphere | electricity, medium voltage
Activity | hydrogen, recovered from coke oven gas, with carbon capture and storage, FE2050
production amount | 1
comment | 1 kg of hydrogen recovered from coke oven gas. After benzol absorption step, gas stream is being subjected to the reforming technology, which comprises the following process units: coke oven gas reforming system, oxygen production installation, CO conversion system and the hydrolysis of COS, desulphurization system and CO2 removal system, H2 separation system and other plant. Although not specified, the oxygen and steam requirement is assumed to come from the coking step, hence, not listed as inventory inputs. Carbon dioxide is transported in the liquid phase. The pressure at the inlet to a transport system (pipe) is 120 bar, which allows to transport of CO2 at about 100 - 150 km distance without additional compression Adapted to French context. Burmistrz et al., 2016. DOI: 10.1051/e3sconf/20161000023
reference product | hydrogen, gaseous
location | FR
unit | kilogram
Exchanges
name | amount | location | unit | type | reference product | categories | comment
hydrogen, recovered from coke oven gas, with carbon capture and storage, FE2050 | 1 | FR | kilogram | production | hydrogen, gaseous
coking | 122.98 | DE | megajoule | technosphere | coal gas
coking | 1.34 | DE | kilogram | technosphere | coal tar
market for tap water | 4.03 | Europe without Switzerland | kilogram | technosphere | tap water
market for electricity, medium voltage | 4.64 | FR | kilowatt hour | technosphere | electricity, medium voltage
market for electricity, medium voltage | 0.7 | FR | kilowatt hour | technosphere | electricity, medium voltage