## Conclusion
When we compare with update all and with update(electricity) only , there are no huge differences: 12% for RCP45 and 3% for Base scenarios (coupled with N1)
RCP 45 | electricity production, hydro, reservoir, alpine region
heat and power co-generation, wood chips, 6667 kW
electricity production, natural gas, combined cycle power plant
and all storage technologies that are connected to market for elec >> loop
Base | electricity production, natural gas, combined cycle power plant
market group for electricity, high voltage

## elec 1 kWh
| db_name | model | IAM scenario | FR scenario | year | warning | act | impact | unit
0 | ei_cutoff_3.9_tiam-ucl_SSP2-RCP45_2020_Reference - N1 2025-05-22 - elec | tiam-ucl | RCP45 | N1 | 2050 | update electricity only | market for electricity, high voltage, FE2050 | 0.014395 | kg CO2-Eq | 11.7%
1 | ei_cutoff_3.9_tiam-ucl_SSP2-Base_2050_Reference - N1 2025-05-22 - elec | tiam-ucl | Base | N1 | 2050 | update electricity only | market for electricity, high voltage, FE2050 | 0.029013 | kg CO2-Eq | 2.601%
2 | ei_cutoff_3.9_tiam-ucl_SSP2-RCP45_2050_Reference - N1 2025-05-15 | tiam-ucl | RCP45 | N1 | 2050 |  | market for electricity, high voltage, FE2050 | 0.012888 | kg CO2-Eq
3 | ei_cutoff_3.9_tiam-ucl_SSP2-Base_2050_Reference - N1 2025-05-15 | tiam-ucl | Base | N1 | 2050 |  | market for electricity, high voltage, FE2050 | 0.028277 | kg CO2-Eq

## contrib an. aggreg
| db_name | model | IAM scenario | FR scenario | year | warning | act | impact | unit | amount (kWh) | contribution to impact | percentage
0 | ei_cutoff_3.9_tiam-ucl_SSP2-RCP45_2020_Reference - N1 2025-05-22 - elec | tiam-ucl | RCP45 | N1 | 2050 | update electricity only+wrong year in db.name | market for electricity, high voltage, FE2050 | 14.3949 | g CO2-Eq | 1 | 14.3949 | 100
1 | ei_cutoff_3.9_tiam-ucl_SSP2-RCP45_2020_Reference - N1 2025-05-22 - elec | tiam-ucl | RCP45 | N1 | 2050 | update electricity only+wrong year in db.name | market for electricity, from direct French production, FE2050 | 13.219 | g CO2-Eq | 0.90978 | 12.0264 | 83.5464
2 | ei_cutoff_3.9_tiam-ucl_SSP2-RCP45_2020_Reference - N1 2025-05-22 - elec | tiam-ucl | RCP45 | N1 | 2050 | update electricity only+wrong year in db.name | market for electricity, from storage, FE2050 | 37.0383 | g CO2-Eq | 0.043975 | 1.6288 | 11.3149
3 | ei_cutoff_3.9_tiam-ucl_SSP2-RCP45_2020_Reference - N1 2025-05-22 - elec | tiam-ucl | RCP45 | N1 | 2050 | update electricity only+wrong year in db.name | market for electricity, from import, FE2050 | 15.9947 | g CO2-Eq | 0.046247 | 0.73971 | 5.1387
| db_name | model | IAM scenario | FR scenario | year | warning | act | impact | unit | amount (kWh) | contribution to impact | percentage
0 | ei_cutoff_3.9_tiam-ucl_SSP2-Base_2050_Reference - N1 2025-05-22 - elec | tiam-ucl | Base | N1 | 2050 | update electricity only | market for electricity, high voltage, FE2050 | 29.013 | g CO2-Eq | 1 | 29.013 | 100
1 | ei_cutoff_3.9_tiam-ucl_SSP2-Base_2050_Reference - N1 2025-05-22 - elec | tiam-ucl | Base | N1 | 2050 | update electricity only | market for electricity, from direct French production, FE2050 | 14.1344 | g CO2-Eq | 0.90978 | 12.8592 | 44.3223
2 | ei_cutoff_3.9_tiam-ucl_SSP2-Base_2050_Reference - N1 2025-05-22 - elec | tiam-ucl | Base | N1 | 2050 | update electricity only | market for electricity, from storage, FE2050 | 58.7084 | g CO2-Eq | 0.043975 | 2.5817 | 8.8985
3 | ei_cutoff_3.9_tiam-ucl_SSP2-Base_2050_Reference - N1 2025-05-22 - elec | tiam-ucl | Base | N1 | 2050 | update electricity only | market for electricity, from import, FE2050 | 293.4694 | g CO2-Eq | 0.046247 | 13.5721 | 46.7793
| db_name | model | IAM scenario | FR scenario | year | warning | act | impact | unit | amount (kWh) | contribution to impact | percentage
0 | ei_cutoff_3.9_tiam-ucl_SSP2-RCP45_2050_Reference - N1 2025-05-15 | tiam-ucl | RCP45 | N1 | 2050 |  | market for electricity, high voltage, FE2050 | 12.8876 | g CO2-Eq | 1 | 12.8876 | 100
1 | ei_cutoff_3.9_tiam-ucl_SSP2-RCP45_2050_Reference - N1 2025-05-15 | tiam-ucl | RCP45 | N1 | 2050 |  | market for electricity, from direct French production, FE2050 | 11.8571 | g CO2-Eq | 0.90978 | 10.7873 | 83.7035
2 | ei_cutoff_3.9_tiam-ucl_SSP2-RCP45_2050_Reference - N1 2025-05-15 | tiam-ucl | RCP45 | N1 | 2050 |  | market for electricity, from storage, FE2050 | 33.285 | g CO2-Eq | 0.043975 | 1.4637 | 11.3576
3 | ei_cutoff_3.9_tiam-ucl_SSP2-RCP45_2050_Reference - N1 2025-05-15 | tiam-ucl | RCP45 | N1 | 2050 |  | market for electricity, from import, FE2050 | 13.7632 | g CO2-Eq | 0.046247 | 0.63651 | 4.9389
| db_name | model | IAM scenario | FR scenario | year | warning | act | impact | unit | amount (kWh) | contribution to impact | percentage
0 | ei_cutoff_3.9_tiam-ucl_SSP2-Base_2050_Reference - N1 2025-05-15 | tiam-ucl | Base | N1 | 2050 |  | market for electricity, high voltage, FE2050 | 28.2774 | g CO2-Eq | 1 | 28.2774 | 100
1 | ei_cutoff_3.9_tiam-ucl_SSP2-Base_2050_Reference - N1 2025-05-15 | tiam-ucl | Base | N1 | 2050 |  | market for electricity, from direct French production, FE2050 | 13.9115 | g CO2-Eq | 0.90978 | 12.6563 | 44.7578
2 | ei_cutoff_3.9_tiam-ucl_SSP2-Base_2050_Reference - N1 2025-05-15 | tiam-ucl | Base | N1 | 2050 |  | market for electricity, from storage, FE2050 | 59.1552 | g CO2-Eq | 0.043975 | 2.6014 | 9.1994
3 | ei_cutoff_3.9_tiam-ucl_SSP2-Base_2050_Reference - N1 2025-05-15 | tiam-ucl | Base | N1 | 2050 |  | market for electricity, from import, FE2050 | 281.5254 | g CO2-Eq | 0.046247 | 13.0197 | 46.0427

## contrib an. detail
| db_name | model | IAM scenario | FR scenario | year | warning | act | amount | unit amount | impact | unit impact | % impact | absolute impact | absolute impact/impact elec |  | db_name | model | IAM scenario | FR scenario | year | warning | act | amount | unit amount | impact | unit impact | % impact | absolute impact | absolute impact/impact elec | impact 1 kWh | diff in absolute impact / total impact of consumption mix
0 | ei_cutoff_3.9_tiam-ucl_SSP2-RCP45_2020_Reference - N1 2025-05-22 - elec | tiam-ucl | RCP45 | N1 | 2050 | update electricity only+wrong year in db.name | electricity production, nuclear, pressure water reactor | 0.12384 | kilowatt hour | 0.00054089 | kg CO2-Eq | 0.037575 | 0.0043676 | 0.30342 | 0 | ei_cutoff_3.9_tiam-ucl_SSP2-RCP45_2050_Reference - N1 2025-05-15 | tiam-ucl | RCP45 | N1 | 2050 |  | electricity production, nuclear, pressure water reactor | 0.12384 | kilowatt hour | 0.00053144 | kg CO2-Eq | 0.041237 | 0.0042913 | 0.33298 | 1.779% | 0.5303%
1 | ei_cutoff_3.9_tiam-ucl_SSP2-RCP45_2020_Reference - N1 2025-05-22 - elec | tiam-ucl | RCP45 | N1 | 2050 | update electricity only+wrong year in db.name | electricity production, Evolutionary Power Reactor (EPR) | 0.12009 | kilowatt hour | 0.0004031 | kg CO2-Eq | 0.028003 | 0.0033567 | 0.23319 | 1 | ei_cutoff_3.9_tiam-ucl_SSP2-RCP45_2050_Reference - N1 2025-05-15 | tiam-ucl | RCP45 | N1 | 2050 |  | electricity production, Evolutionary Power Reactor (EPR) | 0.12009 | kilowatt hour | 0.00038453 | kg CO2-Eq | 0.029837 | 0.0032021 | 0.24846 | 4.83% | 1.074%
2 | ei_cutoff_3.9_tiam-ucl_SSP2-RCP45_2020_Reference - N1 2025-05-22 - elec | tiam-ucl | RCP45 | N1 | 2050 | update electricity only+wrong year in db.name | electricity production, hydro, run-of-river | 0.070702 | kilowatt hour | 0.00025041 | kg CO2-Eq | 0.017396 | 0.0035417 | 0.24604 | 2 | ei_cutoff_3.9_tiam-ucl_SSP2-RCP45_2050_Reference - N1 2025-05-15 | tiam-ucl | RCP45 | N1 | 2050 |  | electricity production, hydro, run-of-river | 0.070702 | kilowatt hour | 0.00014732 | kg CO2-Eq | 0.011431 | 0.0020837 | 0.16168 | 69.98% | 10.13%
3 | ei_cutoff_3.9_tiam-ucl_SSP2-RCP45_2020_Reference - N1 2025-05-22 - elec | tiam-ucl | RCP45 | N1 | 2050 | update electricity only+wrong year in db.name | electricity production, hydro, reservoir, alpine region | 0.013467 | kilowatt hour | 7.1093e-05 | kg CO2-Eq | 0.0049388 | 0.005279 | 0.36673 | 3 | ei_cutoff_3.9_tiam-ucl_SSP2-RCP45_2050_Reference - N1 2025-05-15 | tiam-ucl | RCP45 | N1 | 2050 |  | electricity production, hydro, reservoir, alpine region | 0.013467 | kilowatt hour | 3.7079e-05 | kg CO2-Eq | 0.0028771 | 0.0027533 | 0.21364 | 91.73% | 17.55%
4 | ei_cutoff_3.9_tiam-ucl_SSP2-RCP45_2020_Reference - N1 2025-05-22 - elec | tiam-ucl | RCP45 | N1 | 2050 | update electricity only+wrong year in db.name | electricity production, photovoltaic | 0.19354 | kilowatt hour | 0.0031566 | kg CO2-Eq | 0.21929 | 0.01631 | 1.133 | 4 | ei_cutoff_3.9_tiam-ucl_SSP2-RCP45_2050_Reference - N1 2025-05-15 | tiam-ucl | RCP45 | N1 | 2050 |  | electricity production, photovoltaic | 0.19354 | kilowatt hour | 0.002898 | kg CO2-Eq | 0.22487 | 0.014974 | 1.1619 | 8.924% | 9.283%
5 | ei_cutoff_3.9_tiam-ucl_SSP2-RCP45_2020_Reference - N1 2025-05-22 - elec | tiam-ucl | RCP45 | N1 | 2050 | update electricity only+wrong year in db.name | electricity production, wind, 1-3MW turbine, onshore | 0.15721 | kilowatt hour | 0.0018003 | kg CO2-Eq | 0.12507 | 0.011451 | 0.79552 | 5 | ei_cutoff_3.9_tiam-ucl_SSP2-RCP45_2050_Reference - N1 2025-05-15 | tiam-ucl | RCP45 | N1 | 2050 |  | electricity production, wind, 1-3MW turbine, onshore | 0.15721 | kilowatt hour | 0.0016594 | kg CO2-Eq | 0.12876 | 0.010555 | 0.81903 | 8.49% | 6.225%
6 | ei_cutoff_3.9_tiam-ucl_SSP2-RCP45_2020_Reference - N1 2025-05-22 - elec | tiam-ucl | RCP45 | N1 | 2050 | update electricity only+wrong year in db.name | electricity production, wind, 1-3MW turbine, offshore | 0.21471 | kilowatt hour | 0.0026761 | kg CO2-Eq | 0.18591 | 0.012464 | 0.86584 | 6 | ei_cutoff_3.9_tiam-ucl_SSP2-RCP45_2050_Reference - N1 2025-05-15 | tiam-ucl | RCP45 | N1 | 2050 |  | electricity production, wind, 1-3MW turbine, offshore | 0.21471 | kilowatt hour | 0.0024087 | kg CO2-Eq | 0.1869 | 0.011218 | 0.87047 | 11.1% | 8.652%
7 | ei_cutoff_3.9_tiam-ucl_SSP2-RCP45_2020_Reference - N1 2025-05-22 - elec | tiam-ucl | RCP45 | N1 | 2050 | update electricity only+wrong year in db.name | heat and power co-generation, wood chips, 6667 kW | 0.013135 | kilowatt hour | 0.0007378 | kg CO2-Eq | 0.051254 | 0.056172 | 3.9022 | 7 | ei_cutoff_3.9_tiam-ucl_SSP2-RCP45_2050_Reference - N1 2025-05-15 | tiam-ucl | RCP45 | N1 | 2050 |  | heat and power co-generation, wood chips, 6667 kW | 0.013135 | kilowatt hour | 0.00053832 | kg CO2-Eq | 0.041771 | 0.040985 | 3.1802 | 37.06% | 105.5%
8 | ei_cutoff_3.9_tiam-ucl_SSP2-RCP45_2020_Reference - N1 2025-05-22 - elec | tiam-ucl | RCP45 | N1 | 2050 | update electricity only+wrong year in db.name | treatment of municipal solid waste, incineration | 0.0024125 | kilowatt hour | 0 | kg CO2-Eq | 0 | 0 | 0 | 8 | ei_cutoff_3.9_tiam-ucl_SSP2-RCP45_2050_Reference - N1 2025-05-15 | tiam-ucl | RCP45 | N1 | 2050 |  | treatment of municipal solid waste, incineration | 0.0024125 | kilowatt hour | 0 | kg CO2-Eq | 0 | 0 | 0 |  | 0%
9 | ei_cutoff_3.9_tiam-ucl_SSP2-RCP45_2020_Reference - N1 2025-05-22 - elec | tiam-ucl | RCP45 | N1 | 2050 | update electricity only+wrong year in db.name | electricity production, natural gas, combined cycle power plant | 0.00067014 | kilowatt hour | 4.4946e-05 | kg CO2-Eq | 0.0031224 | 0.06707 | 4.6593 | 9 | ei_cutoff_3.9_tiam-ucl_SSP2-RCP45_2050_Reference - N1 2025-05-15 | tiam-ucl | RCP45 | N1 | 2050 |  | electricity production, natural gas, combined cycle power plant | 0.00067014 | kilowatt hour | 2.5996e-05 | kg CO2-Eq | 0.0020171 | 0.038792 | 3.01 | 72.9% | 196.4%
10 | ei_cutoff_3.9_tiam-ucl_SSP2-RCP45_2020_Reference - N1 2025-05-22 - elec | tiam-ucl | RCP45 | N1 | 2050 | update electricity only+wrong year in db.name | electricity production, hydro, pumped storage, FE2050 | 0.021843 | kilowatt hour | 0.00045956 | kg CO2-Eq | 0.031925 | 0.021039 | 1.4616 | 10 | ei_cutoff_3.9_tiam-ucl_SSP2-RCP45_2050_Reference - N1 2025-05-15 | tiam-ucl | RCP45 | N1 | 2050 |  | electricity production, hydro, pumped storage, FE2050 | 0.021843 | kilowatt hour | 0.00036834 | kg CO2-Eq | 0.028581 | 0.016863 | 1.3085 | 24.76% | 29.01%
11 | ei_cutoff_3.9_tiam-ucl_SSP2-RCP45_2020_Reference - N1 2025-05-22 - elec | tiam-ucl | RCP45 | N1 | 2050 | update electricity only+wrong year in db.name | electricity production, from hydrogen, with gas turbine, for grid-balancing, FE2050 | 0.0082453 | kilowatt hour | 0.00049813 | kg CO2-Eq | 0.034605 | 0.060414 | 4.1969 | 11 | ei_cutoff_3.9_tiam-ucl_SSP2-RCP45_2050_Reference - N1 2025-05-15 | tiam-ucl | RCP45 | N1 | 2050 |  | electricity production, from hydrogen, with gas turbine, for grid-balancing, FE2050 | 0.0082453 | kilowatt hour | 0.00046641 | kg CO2-Eq | 0.036191 | 0.056567 | 4.3893 | 6.8% | 26.72%
12 | ei_cutoff_3.9_tiam-ucl_SSP2-RCP45_2020_Reference - N1 2025-05-22 - elec | tiam-ucl | RCP45 | N1 | 2050 | update electricity only+wrong year in db.name | electricity production, from vehicle-to-grid, FE2050 | 0.0027484 | kilowatt hour | 6.5503e-05 | kg CO2-Eq | 0.0045504 | 0.023833 | 1.6556 | 12 | ei_cutoff_3.9_tiam-ucl_SSP2-RCP45_2050_Reference - N1 2025-05-15 | tiam-ucl | RCP45 | N1 | 2050 |  | electricity production, from vehicle-to-grid, FE2050 | 0.0027484 | kilowatt hour | 5.9708e-05 | kg CO2-Eq | 0.004633 | 0.021724 | 1.6857 | 9.706% | 14.65%
13 | ei_cutoff_3.9_tiam-ucl_SSP2-RCP45_2020_Reference - N1 2025-05-22 - elec | tiam-ucl | RCP45 | N1 | 2050 | update electricity only+wrong year in db.name | electricity supply, high voltage, from vanadium-redox flow battery system, FE2050 | 0.011138 | kilowatt hour | 0.00045949 | kg CO2-Eq | 0.031921 | 0.041253 | 2.8658 | 13 | ei_cutoff_3.9_tiam-ucl_SSP2-RCP45_2050_Reference - N1 2025-05-15 | tiam-ucl | RCP45 | N1 | 2050 |  | electricity supply, high voltage, from vanadium-redox flow battery system, FE2050 | 0.011138 | kilowatt hour | 0.00043557 | kg CO2-Eq | 0.033798 | 0.039105 | 3.0344 | 5.492% | 14.92%
14 | ei_cutoff_3.9_tiam-ucl_SSP2-RCP45_2020_Reference - N1 2025-05-22 - elec | tiam-ucl | RCP45 | N1 | 2050 | update electricity only+wrong year in db.name | market group for electricity, high voltage | 0.046247 | kilowatt hour | 0.00061648 | kg CO2-Eq | 0.042827 | 0.01333 | 0.92604 | 14 | ei_cutoff_3.9_tiam-ucl_SSP2-RCP45_2050_Reference - N1 2025-05-15 | tiam-ucl | RCP45 | N1 | 2050 |  | market group for electricity, high voltage | 0.046247 | kilowatt hour | 0.00052413 | kg CO2-Eq | 0.040669 | 0.011333 | 0.87939 | 17.62% | 13.87%
15 | ei_cutoff_3.9_tiam-ucl_SSP2-RCP45_2020_Reference - N1 2025-05-22 - elec | tiam-ucl | RCP45 | N1 | 2050 | update electricity only+wrong year in db.name | market for electricity, high voltage, FE2050 | 0.031243 | kilowatt hour | 0.00044973 | kg CO2-Eq | 0.031243 | 0.014395 | 1 | 15 | ei_cutoff_3.9_tiam-ucl_SSP2-RCP45_2050_Reference - N1 2025-05-15 | tiam-ucl | RCP45 | N1 | 2050 |  | market for electricity, high voltage, FE2050 | 0.031243 | kilowatt hour | 0.00040264 | kg CO2-Eq | 0.031243 | 0.012888 | 1 | 11.7% | 10.47%
16 | ei_cutoff_3.9_tiam-ucl_SSP2-RCP45_2020_Reference - N1 2025-05-22 - elec | tiam-ucl | RCP45 | N1 | 2050 | update electricity only+wrong year in db.name | transmission network construction, electricity, high voltage direct current aerial line | 5.65e-09 | kilometer | 0.00073957 | kg CO2-Eq | 0.051378 | 130898.1092 | 9093393.3644 | 16 | ei_cutoff_3.9_tiam-ucl_SSP2-RCP45_2050_Reference - N1 2025-05-15 | tiam-ucl | RCP45 | N1 | 2050 |  | transmission network construction, electricity, high voltage direct current aerial line | 5.65e-09 | kilometer | 0.00057973 | kg CO2-Eq | 0.044984 | 102607.635 | 7961763.7173 | 27.57%
17 | ei_cutoff_3.9_tiam-ucl_SSP2-RCP45_2020_Reference - N1 2025-05-22 - elec | tiam-ucl | RCP45 | N1 | 2050 | update electricity only+wrong year in db.name | transmission network construction, electricity, high voltage direct current land cable | 3.86e-10 | kilometer | 5.9635e-05 | kg CO2-Eq | 0.0041428 | 154493.9947 | 10732581.8163 | 17 | ei_cutoff_3.9_tiam-ucl_SSP2-RCP45_2050_Reference - N1 2025-05-15 | tiam-ucl | RCP45 | N1 | 2050 |  | transmission network construction, electricity, high voltage direct current land cable | 3.86e-10 | kilometer | 5.4896e-05 | kg CO2-Eq | 0.0042596 | 142217.4389 | 11035257.2149 | 8.632%
18 | ei_cutoff_3.9_tiam-ucl_SSP2-RCP45_2020_Reference - N1 2025-05-22 - elec | tiam-ucl | RCP45 | N1 | 2050 | update electricity only+wrong year in db.name | transmission network construction, electricity, high voltage direct current subsea cable | 3.47e-12 | kilometer | 5.1053e-07 | kg CO2-Eq | 3.5466e-05 | 147128.0813 | 10220877.3393 | 18 | ei_cutoff_3.9_tiam-ucl_SSP2-RCP45_2050_Reference - N1 2025-05-15 | tiam-ucl | RCP45 | N1 | 2050 |  | transmission network construction, electricity, high voltage direct current subsea cable | 3.47e-12 | kilometer | 3.4279e-07 | kg CO2-Eq | 2.6599e-05 | 98787.53 | 7665345.483 | 48.93%
19 | ei_cutoff_3.9_tiam-ucl_SSP2-RCP45_2020_Reference - N1 2025-05-22 - elec | tiam-ucl | RCP45 | N1 | 2050 | update electricity only+wrong year in db.name | Dinitrogen monoxide('air',) | 5e-06 | kilogram | [5 empty] | 19 | ei_cutoff_3.9_tiam-ucl_SSP2-RCP45_2050_Reference - N1 2025-05-15 | tiam-ucl | RCP45 | N1 | 2050 |  | Dinitrogen monoxide('air',) | 5e-06 | kilogram
20 | ei_cutoff_3.9_tiam-ucl_SSP2-RCP45_2020_Reference - N1 2025-05-22 - elec | tiam-ucl | RCP45 | N1 | 2050 | update electricity only+wrong year in db.name | Ozone('air',) | 4.16e-06 | kilogram | [5 empty] | 20 | ei_cutoff_3.9_tiam-ucl_SSP2-RCP45_2050_Reference - N1 2025-05-15 | tiam-ucl | RCP45 | N1 | 2050 |  | Ozone('air',) | 4.16e-06 | kilogram
| db_name | model | IAM scenario | FR scenario | year | warning | act | amount | unit amount | impact | unit impact | % impact | absolute impact | absolute impact/impact elec |  | db_name | model | IAM scenario | FR scenario | year | warning | act | amount | unit amount | impact | unit impact | % impact | absolute impact | absolute impact/impact elec | impact 1 kWh | diff in absolute impact / total impact of consumption mix
0 | ei_cutoff_3.9_tiam-ucl_SSP2-Base_2050_Reference - N1 2025-05-22 - elec | tiam-ucl | Base | N1 | 2050 | update electricity only | electricity production, nuclear, pressure water reactor | 0.12384 | kilowatt hour | 0.00069077 | kg CO2-Eq | 0.023809 | 0.0055779 | 0.19225 | 0 | ei_cutoff_3.9_tiam-ucl_SSP2-Base_2050_Reference - N1 2025-05-15 | tiam-ucl | Base | N1 | 2050 |  | electricity production, nuclear, pressure water reactor | 0.12384 | kilowatt hour | 0.00071701 | kg CO2-Eq | 0.025356 | 0.0057897 | 0.20475 | -3.659% | -0.7302%
1 | ei_cutoff_3.9_tiam-ucl_SSP2-Base_2050_Reference - N1 2025-05-22 - elec | tiam-ucl | Base | N1 | 2050 | update electricity only | electricity production, Evolutionary Power Reactor (EPR) | 0.12009 | kilowatt hour | 0.00053072 | kg CO2-Eq | 0.018292 | 0.0044194 | 0.15232 | 1 | ei_cutoff_3.9_tiam-ucl_SSP2-Base_2050_Reference - N1 2025-05-15 | tiam-ucl | Base | N1 | 2050 |  | electricity production, Evolutionary Power Reactor (EPR) | 0.12009 | kilowatt hour | 0.00054859 | kg CO2-Eq | 0.0194 | 0.0045682 | 0.16155 | -3.258% | -0.513%
2 | ei_cutoff_3.9_tiam-ucl_SSP2-Base_2050_Reference - N1 2025-05-22 - elec | tiam-ucl | Base | N1 | 2050 | update electricity only | electricity production, hydro, run-of-river | 0.070702 | kilowatt hour | 0.00026836 | kg CO2-Eq | 0.0092497 | 0.0037957 | 0.13083 | 2 | ei_cutoff_3.9_tiam-ucl_SSP2-Base_2050_Reference - N1 2025-05-15 | tiam-ucl | Base | N1 | 2050 |  | electricity production, hydro, run-of-river | 0.070702 | kilowatt hour | 0.00027128 | kg CO2-Eq | 0.0095935 | 0.0038369 | 0.13569 | -1.076% | -0.1422%
3 | ei_cutoff_3.9_tiam-ucl_SSP2-Base_2050_Reference - N1 2025-05-22 - elec | tiam-ucl | Base | N1 | 2050 | update electricity only | electricity production, hydro, reservoir, alpine region | 0.013467 | kilowatt hour | 7.8125e-05 | kg CO2-Eq | 0.0026927 | 0.0058012 | 0.19995 | 3 | ei_cutoff_3.9_tiam-ucl_SSP2-Base_2050_Reference - N1 2025-05-15 | tiam-ucl | Base | N1 | 2050 |  | electricity production, hydro, reservoir, alpine region | 0.013467 | kilowatt hour | 7.8503e-05 | kg CO2-Eq | 0.0027762 | 0.0058293 | 0.20615 | -0.4821% | -0.09686%
4 | ei_cutoff_3.9_tiam-ucl_SSP2-Base_2050_Reference - N1 2025-05-22 - elec | tiam-ucl | Base | N1 | 2050 | update electricity only | electricity production, photovoltaic | 0.19354 | kilowatt hour | 0.0034685 | kg CO2-Eq | 0.11955 | 0.017922 | 0.61772 | 4 | ei_cutoff_3.9_tiam-ucl_SSP2-Base_2050_Reference - N1 2025-05-15 | tiam-ucl | Base | N1 | 2050 |  | electricity production, photovoltaic | 0.19354 | kilowatt hour | 0.003384 | kg CO2-Eq | 0.11967 | 0.017485 | 0.61834 | 2.498% | 1.505%
5 | ei_cutoff_3.9_tiam-ucl_SSP2-Base_2050_Reference - N1 2025-05-22 - elec | tiam-ucl | Base | N1 | 2050 | update electricity only | electricity production, wind, 1-3MW turbine, onshore | 0.15721 | kilowatt hour | 0.0018761 | kg CO2-Eq | 0.064663 | 0.011933 | 0.41131 | 5 | ei_cutoff_3.9_tiam-ucl_SSP2-Base_2050_Reference - N1 2025-05-15 | tiam-ucl | Base | N1 | 2050 |  | electricity production, wind, 1-3MW turbine, onshore | 0.15721 | kilowatt hour | 0.0018769 | kg CO2-Eq | 0.066376 | 0.011939 | 0.4222 | -0.04567% | -0.01879%
6 | ei_cutoff_3.9_tiam-ucl_SSP2-Base_2050_Reference - N1 2025-05-22 - elec | tiam-ucl | Base | N1 | 2050 | update electricity only | electricity production, wind, 1-3MW turbine, offshore | 0.21471 | kilowatt hour | 0.002774 | kg CO2-Eq | 0.095611 | 0.012919 | 0.4453 | 6 | ei_cutoff_3.9_tiam-ucl_SSP2-Base_2050_Reference - N1 2025-05-15 | tiam-ucl | Base | N1 | 2050 |  | electricity production, wind, 1-3MW turbine, offshore | 0.21471 | kilowatt hour | 0.0027688 | kg CO2-Eq | 0.097916 | 0.012895 | 0.45603 | 0.1867% | 0.08299%
7 | ei_cutoff_3.9_tiam-ucl_SSP2-Base_2050_Reference - N1 2025-05-22 - elec | tiam-ucl | Base | N1 | 2050 | update electricity only | heat and power co-generation, wood chips, 6667 kW | 0.013135 | kilowatt hour | 0.00074303 | kg CO2-Eq | 0.02561 | 0.05657 | 1.9498 | 7 | ei_cutoff_3.9_tiam-ucl_SSP2-Base_2050_Reference - N1 2025-05-15 | tiam-ucl | Base | N1 | 2050 |  | heat and power co-generation, wood chips, 6667 kW | 0.013135 | kilowatt hour | 0.0006028 | kg CO2-Eq | 0.021317 | 0.045894 | 1.623 | 23.26% | 36.8%
8 | ei_cutoff_3.9_tiam-ucl_SSP2-Base_2050_Reference - N1 2025-05-22 - elec | tiam-ucl | Base | N1 | 2050 | update electricity only | treatment of municipal solid waste, incineration | 0.0024125 | kilowatt hour | 0 | kg CO2-Eq | 0 | 0 | 0 | 8 | ei_cutoff_3.9_tiam-ucl_SSP2-Base_2050_Reference - N1 2025-05-15 | tiam-ucl | Base | N1 | 2050 |  | treatment of municipal solid waste, incineration | 0.0024125 | kilowatt hour | 0 | kg CO2-Eq | 0 | 0 | 0 |  | 0%
9 | ei_cutoff_3.9_tiam-ucl_SSP2-Base_2050_Reference - N1 2025-05-22 - elec | tiam-ucl | Base | N1 | 2050 | update electricity only | electricity production, natural gas, combined cycle power plant | 0.00067014 | kilowatt hour | 4.7099e-05 | kg CO2-Eq | 0.0016234 | 0.070282 | 2.4224 | 9 | ei_cutoff_3.9_tiam-ucl_SSP2-Base_2050_Reference - N1 2025-05-15 | tiam-ucl | Base | N1 | 2050 |  | electricity production, natural gas, combined cycle power plant | 0.00067014 | kilowatt hour | 2.1386e-05 | kg CO2-Eq | 0.00075628 | 0.031912 | 1.1286 | 120.2% | 132.3%
10 | ei_cutoff_3.9_tiam-ucl_SSP2-Base_2050_Reference - N1 2025-05-22 - elec | tiam-ucl | Base | N1 | 2050 | update electricity only | electricity production, hydro, pumped storage, FE2050 | 0.021843 | kilowatt hour | 0.00082055 | kg CO2-Eq | 0.028282 | 0.037566 | 1.2948 | 10 | ei_cutoff_3.9_tiam-ucl_SSP2-Base_2050_Reference - N1 2025-05-15 | tiam-ucl | Base | N1 | 2050 |  | electricity production, hydro, pumped storage, FE2050 | 0.021843 | kilowatt hour | 0.00080357 | kg CO2-Eq | 0.028417 | 0.036789 | 1.301 | 2.113% | 2.679%
11 | ei_cutoff_3.9_tiam-ucl_SSP2-Base_2050_Reference - N1 2025-05-22 - elec | tiam-ucl | Base | N1 | 2050 | update electricity only | electricity production, from hydrogen, with gas turbine, for grid-balancing, FE2050 | 0.0082453 | kilowatt hour | 0.00081 | kg CO2-Eq | 0.027918 | 0.098237 | 3.386 | 11 | ei_cutoff_3.9_tiam-ucl_SSP2-Base_2050_Reference - N1 2025-05-15 | tiam-ucl | Base | N1 | 2050 |  | electricity production, from hydrogen, with gas turbine, for grid-balancing, FE2050 | 0.0082453 | kilowatt hour | 0.00085566 | kg CO2-Eq | 0.030259 | 0.10377 | 3.6699 | -5.336% | -19.09%
12 | ei_cutoff_3.9_tiam-ucl_SSP2-Base_2050_Reference - N1 2025-05-22 - elec | tiam-ucl | Base | N1 | 2050 | update electricity only | electricity production, from vehicle-to-grid, FE2050 | 0.0027484 | kilowatt hour | 0.00011557 | kg CO2-Eq | 0.0039834 | 0.042049 | 1.4493 | 12 | ei_cutoff_3.9_tiam-ucl_SSP2-Base_2050_Reference - N1 2025-05-15 | tiam-ucl | Base | N1 | 2050 |  | electricity production, from vehicle-to-grid, FE2050 | 0.0027484 | kilowatt hour | 0.00011327 | kg CO2-Eq | 0.0040055 | 0.041211 | 1.4574 | 2.034% | 2.889%
13 | ei_cutoff_3.9_tiam-ucl_SSP2-Base_2050_Reference - N1 2025-05-22 - elec | tiam-ucl | Base | N1 | 2050 | update electricity only | electricity supply, high voltage, from vanadium-redox flow battery system, FE2050 | 0.011138 | kilowatt hour | 0.00065919 | kg CO2-Eq | 0.022721 | 0.059182 | 2.0398 | 13 | ei_cutoff_3.9_tiam-ucl_SSP2-Base_2050_Reference - N1 2025-05-15 | tiam-ucl | Base | N1 | 2050 |  | electricity supply, high voltage, from vanadium-redox flow battery system, FE2050 | 0.011138 | kilowatt hour | 0.00065132 | kg CO2-Eq | 0.023033 | 0.058475 | 2.0679 | 1.208% | 2.436%
14 | ei_cutoff_3.9_tiam-ucl_SSP2-Base_2050_Reference - N1 2025-05-22 - elec | tiam-ucl | Base | N1 | 2050 | update electricity only | market group for electricity, high voltage | 0.046247 | kilowatt hour | 0.013047 | kg CO2-Eq | 0.44971 | 0.28212 | 9.724 | 14 | ei_cutoff_3.9_tiam-ucl_SSP2-Base_2050_Reference - N1 2025-05-15 | tiam-ucl | Base | N1 | 2050 |  | market group for electricity, high voltage | 0.046247 | kilowatt hour | 0.012512 | kg CO2-Eq | 0.44246 | 0.27054 | 9.5674 | 4.281% | 39.92%
15 | ei_cutoff_3.9_tiam-ucl_SSP2-Base_2050_Reference - N1 2025-05-22 - elec | tiam-ucl | Base | N1 | 2050 | update electricity only | market for electricity, high voltage, FE2050 | 0.031243 | kilowatt hour | 0.00090644 | kg CO2-Eq | 0.031243 | 0.029013 | 1 | 15 | ei_cutoff_3.9_tiam-ucl_SSP2-Base_2050_Reference - N1 2025-05-15 | tiam-ucl | Base | N1 | 2050 |  | market for electricity, high voltage, FE2050 | 0.031243 | kilowatt hour | 0.00088346 | kg CO2-Eq | 0.031243 | 0.028277 | 1 | 2.601% | 2.535%
16 | ei_cutoff_3.9_tiam-ucl_SSP2-Base_2050_Reference - N1 2025-05-22 - elec | tiam-ucl | Base | N1 | 2050 | update electricity only | transmission network construction, electricity, high voltage direct current aerial line | 5.65e-09 | kilometer | 0.00074726 | kg CO2-Eq | 0.025756 | 132257.9111 | 4558577.8615 | 16 | ei_cutoff_3.9_tiam-ucl_SSP2-Base_2050_Reference - N1 2025-05-15 | tiam-ucl | Base | N1 | 2050 |  | transmission network construction, electricity, high voltage direct current aerial line | 5.65e-09 | kilometer | 0.00075604 | kg CO2-Eq | 0.026736 | 133811.8365 | 4732115.2 | -1.161%
17 | ei_cutoff_3.9_tiam-ucl_SSP2-Base_2050_Reference - N1 2025-05-22 - elec | tiam-ucl | Base | N1 | 2050 | update electricity only | transmission network construction, electricity, high voltage direct current land cable | 3.86e-10 | kilometer | 6.4304e-05 | kg CO2-Eq | 0.0022164 | 166591.8139 | 5741976.0228 | 17 | ei_cutoff_3.9_tiam-ucl_SSP2-Base_2050_Reference - N1 2025-05-15 | tiam-ucl | Base | N1 | 2050 |  | transmission network construction, electricity, high voltage direct current land cable | 3.86e-10 | kilometer | 6.7519e-05 | kg CO2-Eq | 0.0023878 | 174920.9661 | 6185896.434 | -4.762%
18 | ei_cutoff_3.9_tiam-ucl_SSP2-Base_2050_Reference - N1 2025-05-22 - elec | tiam-ucl | Base | N1 | 2050 | update electricity only | transmission network construction, electricity, high voltage direct current subsea cable | 3.47e-12 | kilometer | 6.4057e-07 | kg CO2-Eq | 2.2079e-05 | 184603.5657 | 6362793.1255 | 18 | ei_cutoff_3.9_tiam-ucl_SSP2-Base_2050_Reference - N1 2025-05-15 | tiam-ucl | Base | N1 | 2050 |  | transmission network construction, electricity, high voltage direct current subsea cable | 3.47e-12 | kilometer | 5.6936e-07 | kg CO2-Eq | 2.0135e-05 | 164081.0858 | 5802555.4391 | 12.51%
19 | ei_cutoff_3.9_tiam-ucl_SSP2-Base_2050_Reference - N1 2025-05-22 - elec | tiam-ucl | Base | N1 | 2050 | update electricity only | Dinitrogen monoxide('air',) | 5e-06 | kilogram | [5 empty] | 19 | ei_cutoff_3.9_tiam-ucl_SSP2-Base_2050_Reference - N1 2025-05-15 | tiam-ucl | Base | N1 | 2050 |  | Dinitrogen monoxide('air',) | 5e-06 | kilogram
20 | ei_cutoff_3.9_tiam-ucl_SSP2-Base_2050_Reference - N1 2025-05-22 - elec | tiam-ucl | Base | N1 | 2050 | update electricity only | Ozone('air',) | 4.16e-06 | kilogram | [5 empty] | 20 | ei_cutoff_3.9_tiam-ucl_SSP2-Base_2050_Reference - N1 2025-05-15 | tiam-ucl | Base | N1 | 2050 |  | Ozone('air',) | 4.16e-06 | kilogram
| db_name | model | IAM scenario | FR scenario | year | warning | act | amount | unit amount | impact | unit impact | % impact | absolute impact | absolute impact/impact elec
0 | ei_cutoff_3.9_tiam-ucl_SSP2-RCP45_2050_Reference - N1 2025-05-15 | tiam-ucl | RCP45 | N1 | 2050 |  | electricity production, nuclear, pressure water reactor | 0.12384 | kilowatt hour | 0.00053144 | kg CO2-Eq | 0.041237 | 0.0042913 | 0.33298
1 | ei_cutoff_3.9_tiam-ucl_SSP2-RCP45_2050_Reference - N1 2025-05-15 | tiam-ucl | RCP45 | N1 | 2050 |  | electricity production, Evolutionary Power Reactor (EPR) | 0.12009 | kilowatt hour | 0.00038453 | kg CO2-Eq | 0.029837 | 0.0032021 | 0.24846
2 | ei_cutoff_3.9_tiam-ucl_SSP2-RCP45_2050_Reference - N1 2025-05-15 | tiam-ucl | RCP45 | N1 | 2050 |  | electricity production, hydro, run-of-river | 0.070702 | kilowatt hour | 0.00014732 | kg CO2-Eq | 0.011431 | 0.0020837 | 0.16168
3 | ei_cutoff_3.9_tiam-ucl_SSP2-RCP45_2050_Reference - N1 2025-05-15 | tiam-ucl | RCP45 | N1 | 2050 |  | electricity production, hydro, reservoir, alpine region | 0.013467 | kilowatt hour | 3.7079e-05 | kg CO2-Eq | 0.0028771 | 0.0027533 | 0.21364
4 | ei_cutoff_3.9_tiam-ucl_SSP2-RCP45_2050_Reference - N1 2025-05-15 | tiam-ucl | RCP45 | N1 | 2050 |  | electricity production, photovoltaic | 0.19354 | kilowatt hour | 0.002898 | kg CO2-Eq | 0.22487 | 0.014974 | 1.1619
5 | ei_cutoff_3.9_tiam-ucl_SSP2-RCP45_2050_Reference - N1 2025-05-15 | tiam-ucl | RCP45 | N1 | 2050 |  | electricity production, wind, 1-3MW turbine, onshore | 0.15721 | kilowatt hour | 0.0016594 | kg CO2-Eq | 0.12876 | 0.010555 | 0.81903
6 | ei_cutoff_3.9_tiam-ucl_SSP2-RCP45_2050_Reference - N1 2025-05-15 | tiam-ucl | RCP45 | N1 | 2050 |  | electricity production, wind, 1-3MW turbine, offshore | 0.21471 | kilowatt hour | 0.0024087 | kg CO2-Eq | 0.1869 | 0.011218 | 0.87047
7 | ei_cutoff_3.9_tiam-ucl_SSP2-RCP45_2050_Reference - N1 2025-05-15 | tiam-ucl | RCP45 | N1 | 2050 |  | heat and power co-generation, wood chips, 6667 kW | 0.013135 | kilowatt hour | 0.00053832 | kg CO2-Eq | 0.041771 | 0.040985 | 3.1802
8 | ei_cutoff_3.9_tiam-ucl_SSP2-RCP45_2050_Reference - N1 2025-05-15 | tiam-ucl | RCP45 | N1 | 2050 |  | treatment of municipal solid waste, incineration | 0.0024125 | kilowatt hour | 0 | kg CO2-Eq | 0 | 0 | 0
9 | ei_cutoff_3.9_tiam-ucl_SSP2-RCP45_2050_Reference - N1 2025-05-15 | tiam-ucl | RCP45 | N1 | 2050 |  | electricity production, natural gas, combined cycle power plant | 0.00067014 | kilowatt hour | 2.5996e-05 | kg CO2-Eq | 0.0020171 | 0.038792 | 3.01
10 | ei_cutoff_3.9_tiam-ucl_SSP2-RCP45_2050_Reference - N1 2025-05-15 | tiam-ucl | RCP45 | N1 | 2050 |  | electricity production, hydro, pumped storage, FE2050 | 0.021843 | kilowatt hour | 0.00036834 | kg CO2-Eq | 0.028581 | 0.016863 | 1.3085
11 | ei_cutoff_3.9_tiam-ucl_SSP2-RCP45_2050_Reference - N1 2025-05-15 | tiam-ucl | RCP45 | N1 | 2050 |  | electricity production, from hydrogen, with gas turbine, for grid-balancing, FE2050 | 0.0082453 | kilowatt hour | 0.00046641 | kg CO2-Eq | 0.036191 | 0.056567 | 4.3893
12 | ei_cutoff_3.9_tiam-ucl_SSP2-RCP45_2050_Reference - N1 2025-05-15 | tiam-ucl | RCP45 | N1 | 2050 |  | electricity production, from vehicle-to-grid, FE2050 | 0.0027484 | kilowatt hour | 5.9708e-05 | kg CO2-Eq | 0.004633 | 0.021724 | 1.6857
13 | ei_cutoff_3.9_tiam-ucl_SSP2-RCP45_2050_Reference - N1 2025-05-15 | tiam-ucl | RCP45 | N1 | 2050 |  | electricity supply, high voltage, from vanadium-redox flow battery system, FE2050 | 0.011138 | kilowatt hour | 0.00043557 | kg CO2-Eq | 0.033798 | 0.039105 | 3.0344
14 | ei_cutoff_3.9_tiam-ucl_SSP2-RCP45_2050_Reference - N1 2025-05-15 | tiam-ucl | RCP45 | N1 | 2050 |  | market group for electricity, high voltage | 0.046247 | kilowatt hour | 0.00052413 | kg CO2-Eq | 0.040669 | 0.011333 | 0.87939
15 | ei_cutoff_3.9_tiam-ucl_SSP2-RCP45_2050_Reference - N1 2025-05-15 | tiam-ucl | RCP45 | N1 | 2050 |  | market for electricity, high voltage, FE2050 | 0.031243 | kilowatt hour | 0.00040264 | kg CO2-Eq | 0.031243 | 0.012888 | 1
16 | ei_cutoff_3.9_tiam-ucl_SSP2-RCP45_2050_Reference - N1 2025-05-15 | tiam-ucl | RCP45 | N1 | 2050 |  | transmission network construction, electricity, high voltage direct current aerial line | 5.65e-09 | kilometer | 0.00057973 | kg CO2-Eq | 0.044984 | 102607.635 | 7961763.7173
17 | ei_cutoff_3.9_tiam-ucl_SSP2-RCP45_2050_Reference - N1 2025-05-15 | tiam-ucl | RCP45 | N1 | 2050 |  | transmission network construction, electricity, high voltage direct current land cable | 3.86e-10 | kilometer | 5.4896e-05 | kg CO2-Eq | 0.0042596 | 142217.4389 | 11035257.2149
18 | ei_cutoff_3.9_tiam-ucl_SSP2-RCP45_2050_Reference - N1 2025-05-15 | tiam-ucl | RCP45 | N1 | 2050 |  | transmission network construction, electricity, high voltage direct current subsea cable | 3.47e-12 | kilometer | 3.4279e-07 | kg CO2-Eq | 2.6599e-05 | 98787.53 | 7665345.483
19 | ei_cutoff_3.9_tiam-ucl_SSP2-RCP45_2050_Reference - N1 2025-05-15 | tiam-ucl | RCP45 | N1 | 2050 |  | Dinitrogen monoxide('air',) | 5e-06 | kilogram
20 | ei_cutoff_3.9_tiam-ucl_SSP2-RCP45_2050_Reference - N1 2025-05-15 | tiam-ucl | RCP45 | N1 | 2050 |  | Ozone('air',) | 4.16e-06 | kilogram
| db_name | model | IAM scenario | FR scenario | year | warning | act | amount | unit amount | impact | unit impact | % impact | absolute impact | absolute impact/impact elec
0 | ei_cutoff_3.9_tiam-ucl_SSP2-Base_2050_Reference - N1 2025-05-15 | tiam-ucl | Base | N1 | 2050 |  | electricity production, nuclear, pressure water reactor | 0.12384 | kilowatt hour | 0.00071701 | kg CO2-Eq | 0.025356 | 0.0057897 | 0.20475
1 | ei_cutoff_3.9_tiam-ucl_SSP2-Base_2050_Reference - N1 2025-05-15 | tiam-ucl | Base | N1 | 2050 |  | electricity production, Evolutionary Power Reactor (EPR) | 0.12009 | kilowatt hour | 0.00054859 | kg CO2-Eq | 0.0194 | 0.0045682 | 0.16155
2 | ei_cutoff_3.9_tiam-ucl_SSP2-Base_2050_Reference - N1 2025-05-15 | tiam-ucl | Base | N1 | 2050 |  | electricity production, hydro, run-of-river | 0.070702 | kilowatt hour | 0.00027128 | kg CO2-Eq | 0.0095935 | 0.0038369 | 0.13569
3 | ei_cutoff_3.9_tiam-ucl_SSP2-Base_2050_Reference - N1 2025-05-15 | tiam-ucl | Base | N1 | 2050 |  | electricity production, hydro, reservoir, alpine region | 0.013467 | kilowatt hour | 7.8503e-05 | kg CO2-Eq | 0.0027762 | 0.0058293 | 0.20615
4 | ei_cutoff_3.9_tiam-ucl_SSP2-Base_2050_Reference - N1 2025-05-15 | tiam-ucl | Base | N1 | 2050 |  | electricity production, photovoltaic | 0.19354 | kilowatt hour | 0.003384 | kg CO2-Eq | 0.11967 | 0.017485 | 0.61834
5 | ei_cutoff_3.9_tiam-ucl_SSP2-Base_2050_Reference - N1 2025-05-15 | tiam-ucl | Base | N1 | 2050 |  | electricity production, wind, 1-3MW turbine, onshore | 0.15721 | kilowatt hour | 0.0018769 | kg CO2-Eq | 0.066376 | 0.011939 | 0.4222
6 | ei_cutoff_3.9_tiam-ucl_SSP2-Base_2050_Reference - N1 2025-05-15 | tiam-ucl | Base | N1 | 2050 |  | electricity production, wind, 1-3MW turbine, offshore | 0.21471 | kilowatt hour | 0.0027688 | kg CO2-Eq | 0.097916 | 0.012895 | 0.45603
7 | ei_cutoff_3.9_tiam-ucl_SSP2-Base_2050_Reference - N1 2025-05-15 | tiam-ucl | Base | N1 | 2050 |  | heat and power co-generation, wood chips, 6667 kW | 0.013135 | kilowatt hour | 0.0006028 | kg CO2-Eq | 0.021317 | 0.045894 | 1.623
8 | ei_cutoff_3.9_tiam-ucl_SSP2-Base_2050_Reference - N1 2025-05-15 | tiam-ucl | Base | N1 | 2050 |  | treatment of municipal solid waste, incineration | 0.0024125 | kilowatt hour | 0 | kg CO2-Eq | 0 | 0 | 0
9 | ei_cutoff_3.9_tiam-ucl_SSP2-Base_2050_Reference - N1 2025-05-15 | tiam-ucl | Base | N1 | 2050 |  | electricity production, natural gas, combined cycle power plant | 0.00067014 | kilowatt hour | 2.1386e-05 | kg CO2-Eq | 0.00075628 | 0.031912 | 1.1286
10 | ei_cutoff_3.9_tiam-ucl_SSP2-Base_2050_Reference - N1 2025-05-15 | tiam-ucl | Base | N1 | 2050 |  | electricity production, hydro, pumped storage, FE2050 | 0.021843 | kilowatt hour | 0.00080357 | kg CO2-Eq | 0.028417 | 0.036789 | 1.301
11 | ei_cutoff_3.9_tiam-ucl_SSP2-Base_2050_Reference - N1 2025-05-15 | tiam-ucl | Base | N1 | 2050 |  | electricity production, from hydrogen, with gas turbine, for grid-balancing, FE2050 | 0.0082453 | kilowatt hour | 0.00085566 | kg CO2-Eq | 0.030259 | 0.10377 | 3.6699
12 | ei_cutoff_3.9_tiam-ucl_SSP2-Base_2050_Reference - N1 2025-05-15 | tiam-ucl | Base | N1 | 2050 |  | electricity production, from vehicle-to-grid, FE2050 | 0.0027484 | kilowatt hour | 0.00011327 | kg CO2-Eq | 0.0040055 | 0.041211 | 1.4574
13 | ei_cutoff_3.9_tiam-ucl_SSP2-Base_2050_Reference - N1 2025-05-15 | tiam-ucl | Base | N1 | 2050 |  | electricity supply, high voltage, from vanadium-redox flow battery system, FE2050 | 0.011138 | kilowatt hour | 0.00065132 | kg CO2-Eq | 0.023033 | 0.058475 | 2.0679
14 | ei_cutoff_3.9_tiam-ucl_SSP2-Base_2050_Reference - N1 2025-05-15 | tiam-ucl | Base | N1 | 2050 |  | market group for electricity, high voltage | 0.046247 | kilowatt hour | 0.012512 | kg CO2-Eq | 0.44246 | 0.27054 | 9.5674
15 | ei_cutoff_3.9_tiam-ucl_SSP2-Base_2050_Reference - N1 2025-05-15 | tiam-ucl | Base | N1 | 2050 |  | market for electricity, high voltage, FE2050 | 0.031243 | kilowatt hour | 0.00088346 | kg CO2-Eq | 0.031243 | 0.028277 | 1
16 | ei_cutoff_3.9_tiam-ucl_SSP2-Base_2050_Reference - N1 2025-05-15 | tiam-ucl | Base | N1 | 2050 |  | transmission network construction, electricity, high voltage direct current aerial line | 5.65e-09 | kilometer | 0.00075604 | kg CO2-Eq | 0.026736 | 133811.8365 | 4732115.2
17 | ei_cutoff_3.9_tiam-ucl_SSP2-Base_2050_Reference - N1 2025-05-15 | tiam-ucl | Base | N1 | 2050 |  | transmission network construction, electricity, high voltage direct current land cable | 3.86e-10 | kilometer | 6.7519e-05 | kg CO2-Eq | 0.0023878 | 174920.9661 | 6185896.434
18 | ei_cutoff_3.9_tiam-ucl_SSP2-Base_2050_Reference - N1 2025-05-15 | tiam-ucl | Base | N1 | 2050 |  | transmission network construction, electricity, high voltage direct current subsea cable | 3.47e-12 | kilometer | 5.6936e-07 | kg CO2-Eq | 2.0135e-05 | 164081.0858 | 5802555.4391
19 | ei_cutoff_3.9_tiam-ucl_SSP2-Base_2050_Reference - N1 2025-05-15 | tiam-ucl | Base | N1 | 2050 |  | Dinitrogen monoxide('air',) | 5e-06 | kilogram
20 | ei_cutoff_3.9_tiam-ucl_SSP2-Base_2050_Reference - N1 2025-05-15 | tiam-ucl | Base | N1 | 2050 |  | Ozone('air',) | 4.16e-06 | kilogram