## storage
| db_name | model | IAM scenario | FR scenario | year | warning | act | elec from storage (1kWh) | storage infrastructure | input elec losses | input elec 1kWh | unit | % storage infrastructure | % input elec losses | % input elec 1kWh | % efficency | amount in elec market | Helper | Weighted mean % input elec 1kWh
0 | ei_cutoff_3.9_tiam-ucl_SSP2-RCP45_2050_Reference - M0 2025-05-15 | tiam-ucl | RCP45 | M0 | 2050 |  | electricity production, hydro, pumped storage, FE2050 | 21.8224 | 2.7533 | 1.6519 | 17.4172 | g CO2-Eq | 12.6169 | 7.5698 | 79.8133 | 91.3372 | 0.022351 | 1.7839 | 79.8133
1 | ei_cutoff_3.9_tiam-ucl_SSP2-RCP45_2050_Reference - M0 2025-05-15 | tiam-ucl | RCP45 | M0 | 2050 |  | electricity production, from hydrogen, with gas turbine, for grid-balancing, FE2050 | 0.067851 | 0.013453 | 0.031393 | 0.023005 | g CO2-Eq | 19.8278 | 46.2669 | 33.9053 | 42.2906 | 0.021036 | 0.71323 | 57.5549
2 | ei_cutoff_3.9_tiam-ucl_SSP2-RCP45_2050_Reference - M0 2025-05-15 | tiam-ucl | RCP45 | M0 | 2050 |  | electricity production, from vehicle-to-grid, FE2050 | 0.027291 | 0 | 0.0042862 | 0.023005 | g CO2-Eq | 0 | 15.7054 | 84.2946 | 84.2946 | 0.002498 | 0.21057 | 59.0106
3 | ei_cutoff_3.9_tiam-ucl_SSP2-RCP45_2050_Reference - M0 2025-05-15 | tiam-ucl | RCP45 | M0 | 2050 |  | electricity supply, high voltage, from vanadium-redox flow battery system, FE2050 | 0.044795 | 0.022917 | 0.0044607 | 0.017417 | g CO2-Eq | 51.16 | 9.9581 | 38.8819 | 79.6108 | 0.036156 | 1.4058 | 50.1398