## CCL
excel sheet
elec 1kWh (consumption) | market for elec, high voltage, FR: + or - 10% with premise_gwp or with gwp standard
contrib aggreg | Direct production always + with premise gwp (+10% to 31%) : M0>NO3, tiam > image, RCP45>Base
tiam RCP 45 : imports (WEU elec) : + 10 gCO2/kg vs - (minus) 56 g/kWh with premise
image RCP 26 : imports (WEU elec) : 1 gCO2/kWh vs 0,08 g/kWh with premise
contrib detail | Activités (hors import et market FR) | variation max sur un des scenarios car pas toujours les mêmes variations
| activités qui diminuent (+10%) avec premise_gwp | -75% | electricity production, natural gas, combined cycle power plant
| sur au moins un scénario | -10% | electricity production, photovoltaic
| activités qui augmentent (+10%) avec premise_gwp | 300% | heat and power co-generation, wood chips, 6667 kW
| sur au moins un scénario | 14% | electricity production, from hydrogen, with gas turbine, for grid-balancing, FE2050
|  | 11% | electricity production, hydro, pumped storage, FE2050
|  | 12% | electricity production, from vehicle-to-grid, FE2050
tiam RCP 45 : - 56 g/kWh with premise | one activity represents 5% of production (0,05 kWh/kWh) but its impact is highly negative
equals to -1200 gCO2eq/kWh
electricity production, at wood burning power plant, post, pipeline 200km, storage 1000m

## elec 1 kWh
[6 empty] | Consumption mix | premise | [8 empty] | EF 3.1
| db_name | model | IAM scenario | FR scenario | year | act | impact | unit |  | db_name | model | IAM scenario | FR scenario | year | act | impact | unit
0 | ei_cutoff_3.9_tiam-ucl_SSP2-Base_2050_Reference - M0 2025-02-19 | tiam-ucl | Base | M0 | 2050 | market for electricity, high voltage, FE2050 | 0.040669 | kg CO2-Eq | 0 | ei_cutoff_3.9_tiam-ucl_SSP2-Base_2050_Reference - M0 2025-02-19 | tiam-ucl | Base | M0 | 2050 | market for electricity, high voltage, FE2050 | 0.037567 | kg CO2-Eq | 7.929%
1 | ei_cutoff_3.9_tiam-ucl_SSP2-Base_2050_Reference - N03 2025-02-19 | tiam-ucl | Base | N03 | 2050 | market for electricity, high voltage, FE2050 | 0.024633 | kg CO2-Eq | 1 | ei_cutoff_3.9_tiam-ucl_SSP2-Base_2050_Reference - N03 2025-02-19 | tiam-ucl | Base | N03 | 2050 | market for electricity, high voltage, FE2050 | 0.021744 | kg CO2-Eq | 12.46%
2 | ei_cutoff_3.9_tiam-ucl_SSP2-RCP45_2050_Reference - M0 2025-02-19 | tiam-ucl | RCP45 | M0 | 2050 | market for electricity, high voltage, FE2050 | 0.015687 | kg CO2-Eq | 2 | ei_cutoff_3.9_tiam-ucl_SSP2-RCP45_2050_Reference - M0 2025-02-19 | tiam-ucl | RCP45 | M0 | 2050 | market for electricity, high voltage, FE2050 | 0.017417 | kg CO2-Eq | -10.45%
3 | ei_cutoff_3.9_tiam-ucl_SSP2-RCP45_2050_Reference - N03 2025-02-19 | tiam-ucl | RCP45 | N03 | 2050 | market for electricity, high voltage, FE2050 | 0.010204 | kg CO2-Eq | 3 | ei_cutoff_3.9_tiam-ucl_SSP2-RCP45_2050_Reference - N03 2025-02-19 | tiam-ucl | RCP45 | N03 | 2050 | market for electricity, high voltage, FE2050 | 0.010018 | kg CO2-Eq | 1.844%
4 | ei_cutoff_3.9_tiam-ucl_SSP2-Base_2050_Reference - N1 2025-02-19 | tiam-ucl | Base | N1 | 2050 | market for electricity, high voltage, FE2050 | 0.031237 | kg CO2-Eq | 4 | ei_cutoff_3.9_tiam-ucl_SSP2-Base_2050_Reference - N1 2025-02-19 | tiam-ucl | Base | N1 | 2050 | market for electricity, high voltage, FE2050 | 0.028277 | kg CO2-Eq | 9.946%
5 | ei_cutoff_3.9_tiam-ucl_SSP2-RCP45_2050_Reference - N1 2025-02-19 | tiam-ucl | RCP45 | N1 | 2050 | market for electricity, high voltage, FE2050 | 0.012221 | kg CO2-Eq | 5 | ei_cutoff_3.9_tiam-ucl_SSP2-RCP45_2050_Reference - N1 2025-02-19 | tiam-ucl | RCP45 | N1 | 2050 | market for electricity, high voltage, FE2050 | 0.012888 | kg CO2-Eq | -5.31%
6 | ei_cutoff_3.9_image_SSP2-Base_2050_Reference - N1 2025-02-19 | image | Base | N1 | 2050 | market for electricity, high voltage, FE2050 | 0.046864 | kg CO2-Eq | 6 | ei_cutoff_3.9_image_SSP2-Base_2050_Reference - N1 2025-02-19 | image | Base | N1 | 2050 | market for electricity, high voltage, FE2050 | 0.045122 | kg CO2-Eq | 3.787%
7 | ei_cutoff_3.9_image_SSP2-RCP26_2050_Reference - N1 2025-02-19 | image | RCP26 | N1 | 2050 | market for electricity, high voltage, FE2050 | 0.013192 | kg CO2-Eq | 7 | ei_cutoff_3.9_image_SSP2-RCP26_2050_Reference - N1 2025-02-19 | image | RCP26 | N1 | 2050 | market for electricity, high voltage, FE2050 | 0.014425 | kg CO2-Eq | -8.929%
Consumption mix
| db_name | model | IAM scenario | FR scenario | year | act | impact | unit |  | db_name | model | IAM scenario | FR scenario | year | act | impact | unit
0 | ei_cutoff_3.9_tiam-ucl_SSP2-Base_2050_Reference - M0 2025-02-19 | tiam-ucl | Base | M0 | 2050 | market for electricity, direct production only, high voltage, FE2050 | 0.017164 | kg CO2-Eq | 0 | ei_cutoff_3.9_tiam-ucl_SSP2-Base_2050_Reference - M0 2025-02-19 | tiam-ucl | Base | M0 | 2050 | market for electricity, direct production only, high voltage, FE2050 | 0.014368 | kg CO2-Eq | 17.74%
1 | ei_cutoff_3.9_tiam-ucl_SSP2-Base_2050_Reference - N03 2025-02-19 | tiam-ucl | Base | N03 | 2050 | market for electricity, direct production only, high voltage, FE2050 | 0.011976 | kg CO2-Eq | 1 | ei_cutoff_3.9_tiam-ucl_SSP2-Base_2050_Reference - N03 2025-02-19 | tiam-ucl | Base | N03 | 2050 | market for electricity, direct production only, high voltage, FE2050 | 0.0091015 | kg CO2-Eq | 27.28%
2 | ei_cutoff_3.9_tiam-ucl_SSP2-RCP45_2050_Reference - M0 2025-02-19 | tiam-ucl | RCP45 | M0 | 2050 | market for electricity, direct production only, high voltage, FE2050 | 0.014941 | kg CO2-Eq | 2 | ei_cutoff_3.9_tiam-ucl_SSP2-RCP45_2050_Reference - M0 2025-02-19 | tiam-ucl | RCP45 | M0 | 2050 | market for electricity, direct production only, high voltage, FE2050 | 0.01234 | kg CO2-Eq | 19.07%
3 | ei_cutoff_3.9_tiam-ucl_SSP2-RCP45_2050_Reference - N03 2025-02-19 | tiam-ucl | RCP45 | N03 | 2050 | market for electricity, direct production only, high voltage, FE2050 | 0.010111 | kg CO2-Eq | 3 | ei_cutoff_3.9_tiam-ucl_SSP2-RCP45_2050_Reference - N03 2025-02-19 | tiam-ucl | RCP45 | N03 | 2050 | market for electricity, direct production only, high voltage, FE2050 | 0.0074011 | kg CO2-Eq | 30.95%
4 | ei_cutoff_3.9_tiam-ucl_SSP2-Base_2050_Reference - N1 2025-02-19 | tiam-ucl | Base | N1 | 2050 | market for electricity, direct production only, high voltage, FE2050 | 0.014139 | kg CO2-Eq | 4 | ei_cutoff_3.9_tiam-ucl_SSP2-Base_2050_Reference - N1 2025-02-19 | tiam-ucl | Base | N1 | 2050 | market for electricity, direct production only, high voltage, FE2050 | 0.011288 | kg CO2-Eq | 22.43%
5 | ei_cutoff_3.9_tiam-ucl_SSP2-RCP45_2050_Reference - N1 2025-02-19 | tiam-ucl | RCP45 | N1 | 2050 | market for electricity, direct production only, high voltage, FE2050 | 0.012172 | kg CO2-Eq | 5 | ei_cutoff_3.9_tiam-ucl_SSP2-RCP45_2050_Reference - N1 2025-02-19 | tiam-ucl | RCP45 | N1 | 2050 | market for electricity, direct production only, high voltage, FE2050 | 0.0094867 | kg CO2-Eq | 24.8%
6 | ei_cutoff_3.9_image_SSP2-Base_2050_Reference - N1 2025-02-19 | image | Base | N1 | 2050 | market for electricity, direct production only, high voltage, FE2050 | 0.017339 | kg CO2-Eq | 6 | ei_cutoff_3.9_image_SSP2-Base_2050_Reference - N1 2025-02-19 | image | Base | N1 | 2050 | market for electricity, direct production only, high voltage, FE2050 | 0.015723 | kg CO2-Eq | 9.777%
7 | ei_cutoff_3.9_image_SSP2-RCP26_2050_Reference - N1 2025-02-19 | image | RCP26 | N1 | 2050 | market for electricity, direct production only, high voltage, FE2050 | 0.010311 | kg CO2-Eq | 7 | ei_cutoff_3.9_image_SSP2-RCP26_2050_Reference - N1 2025-02-19 | image | RCP26 | N1 | 2050 | market for electricity, direct production only, high voltage, FE2050 | 0.0090008 | kg CO2-Eq | 13.56%

## contrib an. detail
| db_name | model | IAM scenario | FR scenario | year | act | amount | unit amount | impact | unit impact | % impact | absolute impact | absolute impact/impact elec |  | db_name | model | IAM scenario | FR scenario | year | act | amount | unit amount | impact | unit impact | % impact | absolute impact | absolute impact/impact elec
0 | ei_cutoff_3.9_tiam-ucl_SSP2-Base_2050_Reference - M0 2025-02-19 | tiam-ucl | Base | M0 | 2050 | electricity production, hydro, run-of-river | 0.063879 | kilowatt hour | 0.00025101 | kg CO2-Eq | 0.006172 | 0.0039294 | 0.096619 | 0 | ei_cutoff_3.9_tiam-ucl_SSP2-Base_2050_Reference - M0 2025-02-19 | tiam-ucl | Base | M0 | 2050 | electricity production, hydro, run-of-river | 0.063879 | kilowatt hour | 0.0002451 | kg CO2-Eq | 0.0065243 | 0.0038369 | 0.10214 | 2.381%
1 | ei_cutoff_3.9_tiam-ucl_SSP2-Base_2050_Reference - M0 2025-02-19 | tiam-ucl | Base | M0 | 2050 | electricity production, hydro, reservoir, alpine region | 0.012167 | kilowatt hour | 7.2704e-05 | kg CO2-Eq | 0.0017877 | 0.0059752 | 0.14692 | 1 | ei_cutoff_3.9_tiam-ucl_SSP2-Base_2050_Reference - M0 2025-02-19 | tiam-ucl | Base | M0 | 2050 | electricity production, hydro, reservoir, alpine region | 0.012167 | kilowatt hour | 7.0927e-05 | kg CO2-Eq | 0.001888 | 0.0058293 | 0.15517 | 2.473%
2 | ei_cutoff_3.9_tiam-ucl_SSP2-Base_2050_Reference - M0 2025-02-19 | tiam-ucl | Base | M0 | 2050 | electricity production, photovoltaic | 0.30818 | kilowatt hour | 0.005464 | kg CO2-Eq | 0.13435 | 0.01773 | 0.43596 | 2 | ei_cutoff_3.9_tiam-ucl_SSP2-Base_2050_Reference - M0 2025-02-19 | tiam-ucl | Base | M0 | 2050 | electricity production, photovoltaic | 0.30818 | kilowatt hour | 0.0053887 | kg CO2-Eq | 0.14344 | 0.017485 | 0.46544 | 1.389%
3 | ei_cutoff_3.9_tiam-ucl_SSP2-Base_2050_Reference - M0 2025-02-19 | tiam-ucl | Base | M0 | 2050 | electricity production, wind, 1-3MW turbine, onshore | 0.18079 | kilowatt hour | 0.0022236 | kg CO2-Eq | 0.054677 | 0.012299 | 0.30243 | 3 | ei_cutoff_3.9_tiam-ucl_SSP2-Base_2050_Reference - M0 2025-02-19 | tiam-ucl | Base | M0 | 2050 | electricity production, wind, 1-3MW turbine, onshore | 0.18079 | kilowatt hour | 0.0021584 | kg CO2-Eq | 0.057455 | 0.011939 | 0.31779 | 2.977%
4 | ei_cutoff_3.9_tiam-ucl_SSP2-Base_2050_Reference - M0 2025-02-19 | tiam-ucl | Base | M0 | 2050 | electricity production, wind, 1-3MW turbine, offshore | 0.27064 | kilowatt hour | 0.0035801 | kg CO2-Eq | 0.088031 | 0.013228 | 0.32526 | 4 | ei_cutoff_3.9_tiam-ucl_SSP2-Base_2050_Reference - M0 2025-02-19 | tiam-ucl | Base | M0 | 2050 | electricity production, wind, 1-3MW turbine, offshore | 0.27064 | kilowatt hour | 0.0034901 | kg CO2-Eq | 0.092902 | 0.012895 | 0.34326 | 2.547%
5 | ei_cutoff_3.9_tiam-ucl_SSP2-Base_2050_Reference - M0 2025-02-19 | tiam-ucl | Base | M0 | 2050 | heat and power co-generation, wood chips, 6667 kW | 0.011867 | kilowatt hour | 0.0027131 | kg CO2-Eq | 0.066711 | 0.22862 | 5.6215 | 5 | ei_cutoff_3.9_tiam-ucl_SSP2-Base_2050_Reference - M0 2025-02-19 | tiam-ucl | Base | M0 | 2050 | heat and power co-generation, wood chips, 6667 kW | 0.011867 | kilowatt hour | 0.00054463 | kg CO2-Eq | 0.014497 | 0.045894 | 1.2216 | 133.1%
6 | ei_cutoff_3.9_tiam-ucl_SSP2-Base_2050_Reference - M0 2025-02-19 | tiam-ucl | Base | M0 | 2050 | treatment of municipal solid waste, incineration | 0.0021797 | kilowatt hour | 0 | kg CO2-Eq | 0 | 0 | 0 | 6 | ei_cutoff_3.9_tiam-ucl_SSP2-Base_2050_Reference - M0 2025-02-19 | tiam-ucl | Base | M0 | 2050 | treatment of municipal solid waste, incineration | 0.0021797 | kilowatt hour | 0 | kg CO2-Eq | 0 | 0 | 0
7 | ei_cutoff_3.9_tiam-ucl_SSP2-Base_2050_Reference - M0 2025-02-19 | tiam-ucl | Base | M0 | 2050 | electricity production, wave energy converter | 0.010535 | kilowatt hour | 0.0004626 | kg CO2-Eq | 0.011375 | 0.04391 | 1.0797 | 7 | ei_cutoff_3.9_tiam-ucl_SSP2-Base_2050_Reference - M0 2025-02-19 | tiam-ucl | Base | M0 | 2050 | electricity production, wave energy converter | 0.010535 | kilowatt hour | 0.00045126 | kg CO2-Eq | 0.012012 | 0.042833 | 1.1402 | 2.483%
8 | ei_cutoff_3.9_tiam-ucl_SSP2-Base_2050_Reference - M0 2025-02-19 | tiam-ucl | Base | M0 | 2050 | electricity production, natural gas, combined cycle power plant | 0.00060547 | kilowatt hour | 8.8621e-06 | kg CO2-Eq | 0.00021791 | 0.014637 | 0.3599 | 8 | ei_cutoff_3.9_tiam-ucl_SSP2-Base_2050_Reference - M0 2025-02-19 | tiam-ucl | Base | M0 | 2050 | electricity production, natural gas, combined cycle power plant | 0.00060547 | kilowatt hour | 1.9322e-05 | kg CO2-Eq | 0.00051434 | 0.031913 | 0.84948 | -74.23%
9 | ei_cutoff_3.9_tiam-ucl_SSP2-Base_2050_Reference - M0 2025-02-19 | tiam-ucl | Base | M0 | 2050 | electricity production, hydro, pumped storage, FE2050 | 0.022351 | kilowatt hour | 0.0011287 | kg CO2-Eq | 0.027754 | 0.050501 | 1.2418 | 9 | ei_cutoff_3.9_tiam-ucl_SSP2-Base_2050_Reference - M0 2025-02-19 | tiam-ucl | Base | M0 | 2050 | electricity production, hydro, pumped storage, FE2050 | 0.022351 | kilowatt hour | 0.0010496 | kg CO2-Eq | 0.027939 | 0.04696 | 1.25 | 7.268%
10 | ei_cutoff_3.9_tiam-ucl_SSP2-Base_2050_Reference - M0 2025-02-19 | tiam-ucl | Base | M0 | 2050 | electricity production, from hydrogen, with gas turbine, for grid-balancing, FE2050 | 0.021036 | kilowatt hour | 0.0030113 | kg CO2-Eq | 0.074043 | 0.14315 | 3.5198 | 10 | ei_cutoff_3.9_tiam-ucl_SSP2-Base_2050_Reference - M0 2025-02-19 | tiam-ucl | Base | M0 | 2050 | electricity production, from hydrogen, with gas turbine, for grid-balancing, FE2050 | 0.021036 | kilowatt hour | 0.0026698 | kg CO2-Eq | 0.071068 | 0.12692 | 3.3784 | 12.02%
11 | ei_cutoff_3.9_tiam-ucl_SSP2-Base_2050_Reference - M0 2025-02-19 | tiam-ucl | Base | M0 | 2050 | electricity production, from vehicle-to-grid, FE2050 | 0.002498 | kilowatt hour | 0.00014119 | kg CO2-Eq | 0.0034717 | 0.056521 | 1.3898 | 11 | ei_cutoff_3.9_tiam-ucl_SSP2-Base_2050_Reference - M0 2025-02-19 | tiam-ucl | Base | M0 | 2050 | electricity production, from vehicle-to-grid, FE2050 | 0.002498 | kilowatt hour | 0.00013147 | kg CO2-Eq | 0.0034995 | 0.052629 | 1.4009 | 7.132%
12 | ei_cutoff_3.9_tiam-ucl_SSP2-Base_2050_Reference - M0 2025-02-19 | tiam-ucl | Base | M0 | 2050 | electricity supply, high voltage, from vanadium-redox flow battery system, FE2050 | 0.036156 | kilowatt hour | 0.002697 | kg CO2-Eq | 0.066316 | 0.074594 | 1.8342 | 12 | ei_cutoff_3.9_tiam-ucl_SSP2-Base_2050_Reference - M0 2025-02-19 | tiam-ucl | Base | M0 | 2050 | electricity supply, high voltage, from vanadium-redox flow battery system, FE2050 | 0.036156 | kilowatt hour | 0.0025361 | kg CO2-Eq | 0.067509 | 0.070144 | 1.8672 | 6.148%
13 | ei_cutoff_3.9_tiam-ucl_SSP2-Base_2050_Reference - M0 2025-02-19 | tiam-ucl | Base | M0 | 2050 | market group for electricity, high voltage | 0.057104 | kilowatt hour | 0.015427 | kg CO2-Eq | 0.37933 | 0.27015 | 6.6427 | 13 | ei_cutoff_3.9_tiam-ucl_SSP2-Base_2050_Reference - M0 2025-02-19 | tiam-ucl | Base | M0 | 2050 | market group for electricity, high voltage | 0.057104 | kilowatt hour | 0.015449 | kg CO2-Eq | 0.41124 | 0.27054 | 7.2015 | -0.1443%
14 | ei_cutoff_3.9_tiam-ucl_SSP2-Base_2050_Reference - M0 2025-02-19 | tiam-ucl | Base | M0 | 2050 | market for electricity, high voltage, FE2050 | 0.031243 | kilowatt hour | 0.0012706 | kg CO2-Eq | 0.031243 | 0.040669 | 1 | 14 | ei_cutoff_3.9_tiam-ucl_SSP2-Base_2050_Reference - M0 2025-02-19 | tiam-ucl | Base | M0 | 2050 | market for electricity, high voltage, FE2050 | 0.031243 | kilowatt hour | 0.0011737 | kg CO2-Eq | 0.031243 | 0.037567 | 1 | 7.929%
15 | ei_cutoff_3.9_tiam-ucl_SSP2-Base_2050_Reference - M0 2025-02-19 | tiam-ucl | Base | M0 | 2050 | transmission network construction, electricity, high voltage direct current aerial line | 5.65e-09 | kilometer | 0.00078617 | kg CO2-Eq | 0.019331 | 139144.9052 | 3421417.352 | 15 | ei_cutoff_3.9_tiam-ucl_SSP2-Base_2050_Reference - M0 2025-02-19 | tiam-ucl | Base | M0 | 2050 | transmission network construction, electricity, high voltage direct current aerial line | 5.65e-09 | kilometer | 0.00075604 | kg CO2-Eq | 0.020125 | 133811.9143 | 3561928.6789 | 3.908%
16 | ei_cutoff_3.9_tiam-ucl_SSP2-Base_2050_Reference - M0 2025-02-19 | tiam-ucl | Base | M0 | 2050 | transmission network construction, electricity, high voltage direct current land cable | 3.86e-10 | kilometer | 6.553e-05 | kg CO2-Eq | 0.0016113 | 169766.7716 | 4174374.7465 | 16 | ei_cutoff_3.9_tiam-ucl_SSP2-Base_2050_Reference - M0 2025-02-19 | tiam-ucl | Base | M0 | 2050 | transmission network construction, electricity, high voltage direct current land cable | 3.86e-10 | kilometer | 6.7519e-05 | kg CO2-Eq | 0.0017973 | 174920.8549 | 4656204.2903 | -2.991%
17 | ei_cutoff_3.9_tiam-ucl_SSP2-Base_2050_Reference - M0 2025-02-19 | tiam-ucl | Base | M0 | 2050 | transmission network construction, electricity, high voltage direct current subsea cable | 3.47e-12 | kilometer | 5.5597e-07 | kg CO2-Eq | 1.3671e-05 | 160222.3587 | 3939688.3237 | 17 | ei_cutoff_3.9_tiam-ucl_SSP2-Base_2050_Reference - M0 2025-02-19 | tiam-ucl | Base | M0 | 2050 | transmission network construction, electricity, high voltage direct current subsea cable | 3.47e-12 | kilometer | 5.6936e-07 | kg CO2-Eq | 1.5156e-05 | 164080.6738 | 4367650.3739 | -2.379%
18 | ei_cutoff_3.9_tiam-ucl_SSP2-Base_2050_Reference - M0 2025-02-19 | tiam-ucl | Base | M0 | 2050 | Dinitrogen monoxide('air',) | 5e-06 | kilogram | [5 empty] | 18 | ei_cutoff_3.9_tiam-ucl_SSP2-Base_2050_Reference - M0 2025-02-19 | tiam-ucl | Base | M0 | 2050 | Dinitrogen monoxide('air',) | 5e-06 | kilogram
19 | ei_cutoff_3.9_tiam-ucl_SSP2-Base_2050_Reference - M0 2025-02-19 | tiam-ucl | Base | M0 | 2050 | Ozone('air',) | 4.16e-06 | kilogram | [5 empty] | 19 | ei_cutoff_3.9_tiam-ucl_SSP2-Base_2050_Reference - M0 2025-02-19 | tiam-ucl | Base | M0 | 2050 | Ozone('air',) | 4.16e-06 | kilogram
| db_name | model | IAM scenario | FR scenario | year | act | amount | unit amount | impact | unit impact | % impact | absolute impact | absolute impact/impact elec |  | db_name | model | IAM scenario | FR scenario | year | act | amount | unit amount | impact | unit impact | % impact | absolute impact | absolute impact/impact elec
0 | ei_cutoff_3.9_tiam-ucl_SSP2-Base_2050_Reference - N03 2025-02-19 | tiam-ucl | Base | N03 | 2050 | electricity production, nuclear, pressure water reactor | 0.21161 | kilowatt hour | 0.0012428 | kg CO2-Eq | 0.050452 | 0.0058731 | 0.23842 | 0 | ei_cutoff_3.9_tiam-ucl_SSP2-Base_2050_Reference - N03 2025-02-19 | tiam-ucl | Base | N03 | 2050 | electricity production, nuclear, pressure water reactor | 0.21161 | kilowatt hour | 0.0012251 | kg CO2-Eq | 0.056343 | 0.0057897 | 0.26626 | 1.431%
1 | ei_cutoff_3.9_tiam-ucl_SSP2-Base_2050_Reference - N03 2025-02-19 | tiam-ucl | Base | N03 | 2050 | electricity production, Evolutionary Power Reactor (EPR) | 0.23019 | kilowatt hour | 0.0010737 | kg CO2-Eq | 0.043589 | 0.0046646 | 0.18936 | 1 | ei_cutoff_3.9_tiam-ucl_SSP2-Base_2050_Reference - N03 2025-02-19 | tiam-ucl | Base | N03 | 2050 | electricity production, Evolutionary Power Reactor (EPR) | 0.23019 | kilowatt hour | 0.0010515 | kg CO2-Eq | 0.048359 | 0.0045682 | 0.21009 | 2.088%
2 | ei_cutoff_3.9_tiam-ucl_SSP2-Base_2050_Reference - N03 2025-02-19 | tiam-ucl | Base | N03 | 2050 | electricity production, Small Modular Reactor (SMR) | 0.038293 | kilowatt hour | 0.00026179 | kg CO2-Eq | 0.010627 | 0.0068363 | 0.27753 | 2 | ei_cutoff_3.9_tiam-ucl_SSP2-Base_2050_Reference - N03 2025-02-19 | tiam-ucl | Base | N03 | 2050 | electricity production, Small Modular Reactor (SMR) | 0.038293 | kilowatt hour | 0.00025747 | kg CO2-Eq | 0.011841 | 0.0067236 | 0.30921 | 1.662%
3 | ei_cutoff_3.9_tiam-ucl_SSP2-Base_2050_Reference - N03 2025-02-19 | tiam-ucl | Base | N03 | 2050 | electricity production, hydro, run-of-river | 0.074698 | kilowatt hour | 0.00029352 | kg CO2-Eq | 0.011916 | 0.0039294 | 0.15952 | 3 | ei_cutoff_3.9_tiam-ucl_SSP2-Base_2050_Reference - N03 2025-02-19 | tiam-ucl | Base | N03 | 2050 | electricity production, hydro, run-of-river | 0.074698 | kilowatt hour | 0.00028661 | kg CO2-Eq | 0.013181 | 0.0038369 | 0.17646 | 2.381%
4 | ei_cutoff_3.9_tiam-ucl_SSP2-Base_2050_Reference - N03 2025-02-19 | tiam-ucl | Base | N03 | 2050 | electricity production, hydro, reservoir, alpine region | 0.014228 | kilowatt hour | 8.5016e-05 | kg CO2-Eq | 0.0034513 | 0.0059752 | 0.24257 | 4 | ei_cutoff_3.9_tiam-ucl_SSP2-Base_2050_Reference - N03 2025-02-19 | tiam-ucl | Base | N03 | 2050 | electricity production, hydro, reservoir, alpine region | 0.014228 | kilowatt hour | 8.2939e-05 | kg CO2-Eq | 0.0038143 | 0.0058293 | 0.26808 | 2.473%
5 | ei_cutoff_3.9_tiam-ucl_SSP2-Base_2050_Reference - N03 2025-02-19 | tiam-ucl | Base | N03 | 2050 | electricity production, photovoltaic | 0.12155 | kilowatt hour | 0.002155 | kg CO2-Eq | 0.087482 | 0.01773 | 0.71975 | 5 | ei_cutoff_3.9_tiam-ucl_SSP2-Base_2050_Reference - N03 2025-02-19 | tiam-ucl | Base | N03 | 2050 | electricity production, photovoltaic | 0.12155 | kilowatt hour | 0.0021252 | kg CO2-Eq | 0.097738 | 0.017485 | 0.80412 | 1.389%
6 | ei_cutoff_3.9_tiam-ucl_SSP2-Base_2050_Reference - N03 2025-02-19 | tiam-ucl | Base | N03 | 2050 | electricity production, wind, 1-3MW turbine, onshore | 0.12296 | kilowatt hour | 0.0015124 | kg CO2-Eq | 0.061397 | 0.012299 | 0.4993 | 6 | ei_cutoff_3.9_tiam-ucl_SSP2-Base_2050_Reference - N03 2025-02-19 | tiam-ucl | Base | N03 | 2050 | electricity production, wind, 1-3MW turbine, onshore | 0.12296 | kilowatt hour | 0.001468 | kg CO2-Eq | 0.067513 | 0.011939 | 0.54905 | 2.977%
7 | ei_cutoff_3.9_tiam-ucl_SSP2-Base_2050_Reference - N03 2025-02-19 | tiam-ucl | Base | N03 | 2050 | electricity production, wind, 1-3MW turbine, offshore | 0.11048 | kilowatt hour | 0.0014615 | kg CO2-Eq | 0.05933 | 0.013228 | 0.537 | 7 | ei_cutoff_3.9_tiam-ucl_SSP2-Base_2050_Reference - N03 2025-02-19 | tiam-ucl | Base | N03 | 2050 | electricity production, wind, 1-3MW turbine, offshore | 0.11048 | kilowatt hour | 0.0014247 | kg CO2-Eq | 0.065522 | 0.012895 | 0.59305 | 2.547%
8 | ei_cutoff_3.9_tiam-ucl_SSP2-Base_2050_Reference - N03 2025-02-19 | tiam-ucl | Base | N03 | 2050 | heat and power co-generation, wood chips, 6667 kW | 0.013899 | kilowatt hour | 0.0031776 | kg CO2-Eq | 0.129 | 0.22862 | 9.281 | 8 | ei_cutoff_3.9_tiam-ucl_SSP2-Base_2050_Reference - N03 2025-02-19 | tiam-ucl | Base | N03 | 2050 | heat and power co-generation, wood chips, 6667 kW | 0.013899 | kilowatt hour | 0.00063788 | kg CO2-Eq | 0.029335 | 0.045894 | 2.1106 | 133.1%
9 | ei_cutoff_3.9_tiam-ucl_SSP2-Base_2050_Reference - N03 2025-02-19 | tiam-ucl | Base | N03 | 2050 | treatment of municipal solid waste, incineration | 0.0025529 | kilowatt hour | 0 | kg CO2-Eq | 0 | 0 | 0 | 9 | ei_cutoff_3.9_tiam-ucl_SSP2-Base_2050_Reference - N03 2025-02-19 | tiam-ucl | Base | N03 | 2050 | treatment of municipal solid waste, incineration | 0.0025529 | kilowatt hour | 0 | kg CO2-Eq | 0 | 0 | 0
10 | ei_cutoff_3.9_tiam-ucl_SSP2-Base_2050_Reference - N03 2025-02-19 | tiam-ucl | Base | N03 | 2050 | electricity production, hydro, pumped storage, FE2050 | 0.021376 | kilowatt hour | 0.00070422 | kg CO2-Eq | 0.028588 | 0.032945 | 1.3374 | 10 | ei_cutoff_3.9_tiam-ucl_SSP2-Base_2050_Reference - N03 2025-02-19 | tiam-ucl | Base | N03 | 2050 | electricity production, hydro, pumped storage, FE2050 | 0.021376 | kilowatt hour | 0.00063349 | kg CO2-Eq | 0.029134 | 0.029636 | 1.3629 | 10.57%
11 | ei_cutoff_3.9_tiam-ucl_SSP2-Base_2050_Reference - N03 2025-02-19 | tiam-ucl | Base | N03 | 2050 | electricity production, from vehicle-to-grid, FE2050 | 0.0027096 | kilowatt hour | 9.9747e-05 | kg CO2-Eq | 0.0040493 | 0.036812 | 1.4944 | 11 | ei_cutoff_3.9_tiam-ucl_SSP2-Base_2050_Reference - N03 2025-02-19 | tiam-ucl | Base | N03 | 2050 | electricity production, from vehicle-to-grid, FE2050 | 0.0027096 | kilowatt hour | 8.9909e-05 | kg CO2-Eq | 0.0041348 | 0.033182 | 1.526 | 10.37%
12 | ei_cutoff_3.9_tiam-ucl_SSP2-Base_2050_Reference - N03 2025-02-19 | tiam-ucl | Base | N03 | 2050 | market group for electricity, high voltage | 0.035458 | kilowatt hour | 0.009579 | kg CO2-Eq | 0.38887 | 0.27015 | 10.967 | 12 | ei_cutoff_3.9_tiam-ucl_SSP2-Base_2050_Reference - N03 2025-02-19 | tiam-ucl | Base | N03 | 2050 | market group for electricity, high voltage | 0.035458 | kilowatt hour | 0.0095928 | kg CO2-Eq | 0.44117 | 0.27054 | 12.4419 | -0.1443%
13 | ei_cutoff_3.9_tiam-ucl_SSP2-Base_2050_Reference - N03 2025-02-19 | tiam-ucl | Base | N03 | 2050 | market for electricity, high voltage, FE2050 | 0.031243 | kilowatt hour | 0.0007696 | kg CO2-Eq | 0.031243 | 0.024633 | 1 | 13 | ei_cutoff_3.9_tiam-ucl_SSP2-Base_2050_Reference - N03 2025-02-19 | tiam-ucl | Base | N03 | 2050 | market for electricity, high voltage, FE2050 | 0.031243 | kilowatt hour | 0.00067935 | kg CO2-Eq | 0.031243 | 0.021744 | 1 | 12.46%
14 | ei_cutoff_3.9_tiam-ucl_SSP2-Base_2050_Reference - N03 2025-02-19 | tiam-ucl | Base | N03 | 2050 | transmission network construction, electricity, high voltage direct current aerial line | 5.65e-09 | kilometer | 0.00078617 | kg CO2-Eq | 0.031915 | 139144.2574 | 5648675.5129 | 14 | ei_cutoff_3.9_tiam-ucl_SSP2-Base_2050_Reference - N03 2025-02-19 | tiam-ucl | Base | N03 | 2050 | transmission network construction, electricity, high voltage direct current aerial line | 5.65e-09 | kilometer | 0.00075603 | kg CO2-Eq | 0.034769 | 133811.2752 | 6153860.7728 | 3.908%
15 | ei_cutoff_3.9_tiam-ucl_SSP2-Base_2050_Reference - N03 2025-02-19 | tiam-ucl | Base | N03 | 2050 | transmission network construction, electricity, high voltage direct current land cable | 3.86e-10 | kilometer | 6.553e-05 | kg CO2-Eq | 0.0026602 | 169766.673 | 6891817.6509 | 15 | ei_cutoff_3.9_tiam-ucl_SSP2-Base_2050_Reference - N03 2025-02-19 | tiam-ucl | Base | N03 | 2050 | transmission network construction, electricity, high voltage direct current land cable | 3.86e-10 | kilometer | 6.7519e-05 | kg CO2-Eq | 0.0031052 | 174920.7576 | 8044449.0713 | -2.991%
16 | ei_cutoff_3.9_tiam-ucl_SSP2-Base_2050_Reference - N03 2025-02-19 | tiam-ucl | Base | N03 | 2050 | transmission network construction, electricity, high voltage direct current subsea cable | 3.47e-12 | kilometer | 5.5597e-07 | kg CO2-Eq | 2.257e-05 | 160222.1488 | 6504349.8417 | 16 | ei_cutoff_3.9_tiam-ucl_SSP2-Base_2050_Reference - N03 2025-02-19 | tiam-ucl | Base | N03 | 2050 | transmission network construction, electricity, high voltage direct current subsea cable | 3.47e-12 | kilometer | 5.6936e-07 | kg CO2-Eq | 2.6184e-05 | 164080.4665 | 7545913.7877 | -2.379%
17 | ei_cutoff_3.9_tiam-ucl_SSP2-Base_2050_Reference - N03 2025-02-19 | tiam-ucl | Base | N03 | 2050 | Dinitrogen monoxide('air',) | 5e-06 | kilogram | [5 empty] | 17 | ei_cutoff_3.9_tiam-ucl_SSP2-Base_2050_Reference - N03 2025-02-19 | tiam-ucl | Base | N03 | 2050 | Dinitrogen monoxide('air',) | 5e-06 | kilogram
18 | ei_cutoff_3.9_tiam-ucl_SSP2-Base_2050_Reference - N03 2025-02-19 | tiam-ucl | Base | N03 | 2050 | Ozone('air',) | 4.16e-06 | kilogram | [5 empty] | 18 | ei_cutoff_3.9_tiam-ucl_SSP2-Base_2050_Reference - N03 2025-02-19 | tiam-ucl | Base | N03 | 2050 | Ozone('air',) | 4.16e-06 | kilogram
| db_name | model | IAM scenario | FR scenario | year | act | amount | unit amount | impact | unit impact | % impact | absolute impact | absolute impact/impact elec |  | db_name | model | IAM scenario | FR scenario | year | act | amount | unit amount | impact | unit impact | % impact | absolute impact | absolute impact/impact elec
0 | ei_cutoff_3.9_tiam-ucl_SSP2-RCP45_2050_Reference - M0 2025-02-19 | tiam-ucl | RCP45 | M0 | 2050 | electricity production, hydro, run-of-river | 0.063879 | kilowatt hour | 0.00013061 | kg CO2-Eq | 0.0083259 | 0.0020447 | 0.13034 | 0 | ei_cutoff_3.9_tiam-ucl_SSP2-RCP45_2050_Reference - M0 2025-02-19 | tiam-ucl | RCP45 | M0 | 2050 | electricity production, hydro, run-of-river | 0.063879 | kilowatt hour | 0.0001331 | kg CO2-Eq | 0.007642 | 0.0020837 | 0.11963 | -1.889%
1 | ei_cutoff_3.9_tiam-ucl_SSP2-RCP45_2050_Reference - M0 2025-02-19 | tiam-ucl | RCP45 | M0 | 2050 | electricity production, hydro, reservoir, alpine region | 0.012167 | kilowatt hour | 3.1976e-05 | kg CO2-Eq | 0.0020384 | 0.002628 | 0.16752 | 1 | ei_cutoff_3.9_tiam-ucl_SSP2-RCP45_2050_Reference - M0 2025-02-19 | tiam-ucl | RCP45 | M0 | 2050 | electricity production, hydro, reservoir, alpine region | 0.012167 | kilowatt hour | 3.3501e-05 | kg CO2-Eq | 0.0019234 | 0.0027533 | 0.15808 | -4.657%
2 | ei_cutoff_3.9_tiam-ucl_SSP2-RCP45_2050_Reference - M0 2025-02-19 | tiam-ucl | RCP45 | M0 | 2050 | electricity production, photovoltaic | 0.30818 | kilowatt hour | 0.0045228 | kg CO2-Eq | 0.28831 | 0.014676 | 0.93551 | 2 | ei_cutoff_3.9_tiam-ucl_SSP2-RCP45_2050_Reference - M0 2025-02-19 | tiam-ucl | RCP45 | M0 | 2050 | electricity production, photovoltaic | 0.30818 | kilowatt hour | 0.0046147 | kg CO2-Eq | 0.26495 | 0.014974 | 0.85972 | -2.011%
3 | ei_cutoff_3.9_tiam-ucl_SSP2-RCP45_2050_Reference - M0 2025-02-19 | tiam-ucl | RCP45 | M0 | 2050 | electricity production, wind, 1-3MW turbine, onshore | 0.18079 | kilowatt hour | 0.0019514 | kg CO2-Eq | 0.1244 | 0.010794 | 0.68806 | 3 | ei_cutoff_3.9_tiam-ucl_SSP2-RCP45_2050_Reference - M0 2025-02-19 | tiam-ucl | RCP45 | M0 | 2050 | electricity production, wind, 1-3MW turbine, onshore | 0.18079 | kilowatt hour | 0.0019083 | kg CO2-Eq | 0.10957 | 0.010555 | 0.60603 | 2.235%
4 | ei_cutoff_3.9_tiam-ucl_SSP2-RCP45_2050_Reference - M0 2025-02-19 | tiam-ucl | RCP45 | M0 | 2050 | electricity production, wind, 1-3MW turbine, offshore | 0.27064 | kilowatt hour | 0.0030856 | kg CO2-Eq | 0.19669 | 0.011401 | 0.72676 | 4 | ei_cutoff_3.9_tiam-ucl_SSP2-RCP45_2050_Reference - M0 2025-02-19 | tiam-ucl | RCP45 | M0 | 2050 | electricity production, wind, 1-3MW turbine, offshore | 0.27064 | kilowatt hour | 0.0030361 | kg CO2-Eq | 0.17432 | 0.011218 | 0.64409 | 1.615%
5 | ei_cutoff_3.9_tiam-ucl_SSP2-RCP45_2050_Reference - M0 2025-02-19 | tiam-ucl | RCP45 | M0 | 2050 | heat and power co-generation, wood chips, 6667 kW | 0.011867 | kilowatt hour | 0.0027345 | kg CO2-Eq | 0.17431 | 0.23043 | 14.6888 | 5 | ei_cutoff_3.9_tiam-ucl_SSP2-RCP45_2050_Reference - M0 2025-02-19 | tiam-ucl | RCP45 | M0 | 2050 | heat and power co-generation, wood chips, 6667 kW | 0.011867 | kilowatt hour | 0.00048637 | kg CO2-Eq | 0.027925 | 0.040985 | 2.3531 | 139.6%
6 | ei_cutoff_3.9_tiam-ucl_SSP2-RCP45_2050_Reference - M0 2025-02-19 | tiam-ucl | RCP45 | M0 | 2050 | treatment of municipal solid waste, incineration | 0.0021797 | kilowatt hour | 0 | kg CO2-Eq | 0 | 0 | 0 | 6 | ei_cutoff_3.9_tiam-ucl_SSP2-RCP45_2050_Reference - M0 2025-02-19 | tiam-ucl | RCP45 | M0 | 2050 | treatment of municipal solid waste, incineration | 0.0021797 | kilowatt hour | 0 | kg CO2-Eq | 0 | 0 | 0
7 | ei_cutoff_3.9_tiam-ucl_SSP2-RCP45_2050_Reference - M0 2025-02-19 | tiam-ucl | RCP45 | M0 | 2050 | electricity production, wave energy converter | 0.010535 | kilowatt hour | 0.00039273 | kg CO2-Eq | 0.025035 | 0.037278 | 2.3763 | 7 | ei_cutoff_3.9_tiam-ucl_SSP2-RCP45_2050_Reference - M0 2025-02-19 | tiam-ucl | RCP45 | M0 | 2050 | electricity production, wave energy converter | 0.010535 | kilowatt hour | 0.00038737 | kg CO2-Eq | 0.022241 | 0.03677 | 2.1111 | 1.373%
8 | ei_cutoff_3.9_tiam-ucl_SSP2-RCP45_2050_Reference - M0 2025-02-19 | tiam-ucl | RCP45 | M0 | 2050 | electricity production, natural gas, combined cycle power plant | 0.00060547 | kilowatt hour | 1.2612e-05 | kg CO2-Eq | 0.00080399 | 0.020831 | 1.3279 | 8 | ei_cutoff_3.9_tiam-ucl_SSP2-RCP45_2050_Reference - M0 2025-02-19 | tiam-ucl | RCP45 | M0 | 2050 | electricity production, natural gas, combined cycle power plant | 0.00060547 | kilowatt hour | 2.3487e-05 | kg CO2-Eq | 0.0013485 | 0.038792 | 2.2272 | -60.25%
9 | ei_cutoff_3.9_tiam-ucl_SSP2-RCP45_2050_Reference - M0 2025-02-19 | tiam-ucl | RCP45 | M0 | 2050 | electricity production, hydro, pumped storage, FE2050 | 0.022351 | kilowatt hour | 0.00044262 | kg CO2-Eq | 0.028215 | 0.019803 | 1.2624 | 9 | ei_cutoff_3.9_tiam-ucl_SSP2-RCP45_2050_Reference - M0 2025-02-19 | tiam-ucl | RCP45 | M0 | 2050 | electricity production, hydro, pumped storage, FE2050 | 0.022351 | kilowatt hour | 0.00048775 | kg CO2-Eq | 0.028004 | 0.021822 | 1.2529 | -9.702%
10 | ei_cutoff_3.9_tiam-ucl_SSP2-RCP45_2050_Reference - M0 2025-02-19 | tiam-ucl | RCP45 | M0 | 2050 | electricity production, from hydrogen, with gas turbine, for grid-balancing, FE2050 | 0.021036 | kilowatt hour | 0.001465 | kg CO2-Eq | 0.093388 | 0.069643 | 4.4394 | 10 | ei_cutoff_3.9_tiam-ucl_SSP2-RCP45_2050_Reference - M0 2025-02-19 | tiam-ucl | RCP45 | M0 | 2050 | electricity production, from hydrogen, with gas turbine, for grid-balancing, FE2050 | 0.021036 | kilowatt hour | 0.0014273 | kg CO2-Eq | 0.081949 | 0.067851 | 3.8956 | 2.607%
11 | ei_cutoff_3.9_tiam-ucl_SSP2-RCP45_2050_Reference - M0 2025-02-19 | tiam-ucl | RCP45 | M0 | 2050 | electricity production, from vehicle-to-grid, FE2050 | 0.002498 | kilowatt hour | 6.2917e-05 | kg CO2-Eq | 0.0040107 | 0.025186 | 1.6055 | 11 | ei_cutoff_3.9_tiam-ucl_SSP2-RCP45_2050_Reference - M0 2025-02-19 | tiam-ucl | RCP45 | M0 | 2050 | electricity production, from vehicle-to-grid, FE2050 | 0.002498 | kilowatt hour | 6.8174e-05 | kg CO2-Eq | 0.0039142 | 0.027291 | 1.5669 | -8.022%
12 | ei_cutoff_3.9_tiam-ucl_SSP2-RCP45_2050_Reference - M0 2025-02-19 | tiam-ucl | RCP45 | M0 | 2050 | electricity supply, high voltage, from vanadium-redox flow battery system, FE2050 | 0.036156 | kilowatt hour | 0.0015453 | kg CO2-Eq | 0.098505 | 0.04274 | 2.7245 | 12 | ei_cutoff_3.9_tiam-ucl_SSP2-RCP45_2050_Reference - M0 2025-02-19 | tiam-ucl | RCP45 | M0 | 2050 | electricity supply, high voltage, from vanadium-redox flow battery system, FE2050 | 0.036156 | kilowatt hour | 0.0016196 | kg CO2-Eq | 0.092988 | 0.044795 | 2.5719 | -4.696%
13 | ei_cutoff_3.9_tiam-ucl_SSP2-RCP45_2050_Reference - M0 2025-02-19 | tiam-ucl | RCP45 | M0 | 2050 | market group for electricity, high voltage | 0.057104 | kilowatt hour | -0.0031981 | kg CO2-Eq | -0.20387 | -0.056005 | -3.5701 | 13 | ei_cutoff_3.9_tiam-ucl_SSP2-RCP45_2050_Reference - M0 2025-02-19 | tiam-ucl | RCP45 | M0 | 2050 | market group for electricity, high voltage | 0.057104 | kilowatt hour | 0.00064719 | kg CO2-Eq | 0.037158 | 0.011333 | 0.65071 | 301.5%
14 | ei_cutoff_3.9_tiam-ucl_SSP2-RCP45_2050_Reference - M0 2025-02-19 | tiam-ucl | RCP45 | M0 | 2050 | market for electricity, high voltage, FE2050 | 0.031243 | kilowatt hour | 0.00049011 | kg CO2-Eq | 0.031243 | 0.015687 | 1 | 14 | ei_cutoff_3.9_tiam-ucl_SSP2-RCP45_2050_Reference - M0 2025-02-19 | tiam-ucl | RCP45 | M0 | 2050 | market for electricity, high voltage, FE2050 | 0.031243 | kilowatt hour | 0.00054416 | kg CO2-Eq | 0.031243 | 0.017417 | 1 | -10.45%
15 | ei_cutoff_3.9_tiam-ucl_SSP2-RCP45_2050_Reference - M0 2025-02-19 | tiam-ucl | RCP45 | M0 | 2050 | transmission network construction, electricity, high voltage direct current aerial line | 5.65e-09 | kilometer | 0.00060028 | kg CO2-Eq | 0.038265 | 106244.7063 | 6772654.4177 | 15 | ei_cutoff_3.9_tiam-ucl_SSP2-RCP45_2050_Reference - M0 2025-02-19 | tiam-ucl | RCP45 | M0 | 2050 | transmission network construction, electricity, high voltage direct current aerial line | 5.65e-09 | kilometer | 0.00057973 | kg CO2-Eq | 0.033285 | 102607.5505 | 5891185.6672 | 3.483%
16 | ei_cutoff_3.9_tiam-ucl_SSP2-RCP45_2050_Reference - M0 2025-02-19 | tiam-ucl | RCP45 | M0 | 2050 | transmission network construction, electricity, high voltage direct current land cable | 3.86e-10 | kilometer | 5.1635e-05 | kg CO2-Eq | 0.0032915 | 133768.322 | 8527169.4768 | 16 | ei_cutoff_3.9_tiam-ucl_SSP2-RCP45_2050_Reference - M0 2025-02-19 | tiam-ucl | RCP45 | M0 | 2050 | transmission network construction, electricity, high voltage direct current land cable | 3.86e-10 | kilometer | 5.4896e-05 | kg CO2-Eq | 0.0031518 | 142217.3176 | 8165370.0811 | -6.123%
17 | ei_cutoff_3.9_tiam-ucl_SSP2-RCP45_2050_Reference - M0 2025-02-19 | tiam-ucl | RCP45 | M0 | 2050 | transmission network construction, electricity, high voltage direct current subsea cable | 3.47e-12 | kilometer | 2.8985e-07 | kg CO2-Eq | 1.8477e-05 | 83530.2617 | 5324703.8399 | 17 | ei_cutoff_3.9_tiam-ucl_SSP2-RCP45_2050_Reference - M0 2025-02-19 | tiam-ucl | RCP45 | M0 | 2050 | transmission network construction, electricity, high voltage direct current subsea cable | 3.47e-12 | kilometer | 3.4279e-07 | kg CO2-Eq | 1.9681e-05 | 98787.0569 | 5671833.0269 | -16.74%
18 | ei_cutoff_3.9_tiam-ucl_SSP2-RCP45_2050_Reference - M0 2025-02-19 | tiam-ucl | RCP45 | M0 | 2050 | Dinitrogen monoxide('air',) | 5e-06 | kilogram | [5 empty] | 18 | ei_cutoff_3.9_tiam-ucl_SSP2-RCP45_2050_Reference - M0 2025-02-19 | tiam-ucl | RCP45 | M0 | 2050 | Dinitrogen monoxide('air',) | 5e-06 | kilogram
19 | ei_cutoff_3.9_tiam-ucl_SSP2-RCP45_2050_Reference - M0 2025-02-19 | tiam-ucl | RCP45 | M0 | 2050 | Ozone('air',) | 4.16e-06 | kilogram | [5 empty] | 19 | ei_cutoff_3.9_tiam-ucl_SSP2-RCP45_2050_Reference - M0 2025-02-19 | tiam-ucl | RCP45 | M0 | 2050 | Ozone('air',) | 4.16e-06 | kilogram
| db_name | model | IAM scenario | FR scenario | year | act | amount | unit amount | impact | unit impact | % impact | absolute impact | absolute impact/impact elec |  | db_name | model | IAM scenario | FR scenario | year | act | amount | unit amount | impact | unit impact | % impact | absolute impact | absolute impact/impact elec
0 | ei_cutoff_3.9_tiam-ucl_SSP2-RCP45_2050_Reference - N03 2025-02-19 | tiam-ucl | RCP45 | N03 | 2050 | electricity production, nuclear, pressure water reactor | 0.21161 | kilowatt hour | 0.00086353 | kg CO2-Eq | 0.084624 | 0.0040808 | 0.39991 | 0 | ei_cutoff_3.9_tiam-ucl_SSP2-RCP45_2050_Reference - N03 2025-02-19 | tiam-ucl | RCP45 | N03 | 2050 | electricity production, nuclear, pressure water reactor | 0.21161 | kilowatt hour | 0.00090806 | kg CO2-Eq | 0.090644 | 0.0042913 | 0.42836 | -5.027%
1 | ei_cutoff_3.9_tiam-ucl_SSP2-RCP45_2050_Reference - N03 2025-02-19 | tiam-ucl | RCP45 | N03 | 2050 | electricity production, Evolutionary Power Reactor (EPR) | 0.23019 | kilowatt hour | 0.00069612 | kg CO2-Eq | 0.068219 | 0.0030242 | 0.29636 | 1 | ei_cutoff_3.9_tiam-ucl_SSP2-RCP45_2050_Reference - N03 2025-02-19 | tiam-ucl | RCP45 | N03 | 2050 | electricity production, Evolutionary Power Reactor (EPR) | 0.23019 | kilowatt hour | 0.00073707 | kg CO2-Eq | 0.073575 | 0.0032021 | 0.31964 | -5.714%
2 | ei_cutoff_3.9_tiam-ucl_SSP2-RCP45_2050_Reference - N03 2025-02-19 | tiam-ucl | RCP45 | N03 | 2050 | electricity production, Small Modular Reactor (SMR) | 0.038293 | kilowatt hour | 0.00018603 | kg CO2-Eq | 0.01823 | 0.0048579 | 0.47607 | 2 | ei_cutoff_3.9_tiam-ucl_SSP2-RCP45_2050_Reference - N03 2025-02-19 | tiam-ucl | RCP45 | N03 | 2050 | electricity production, Small Modular Reactor (SMR) | 0.038293 | kilowatt hour | 0.00019353 | kg CO2-Eq | 0.019318 | 0.0050538 | 0.50447 | -3.951%
3 | ei_cutoff_3.9_tiam-ucl_SSP2-RCP45_2050_Reference - N03 2025-02-19 | tiam-ucl | RCP45 | N03 | 2050 | electricity production, hydro, run-of-river | 0.074698 | kilowatt hour | 0.00015273 | kg CO2-Eq | 0.014967 | 0.0020446 | 0.20037 | 3 | ei_cutoff_3.9_tiam-ucl_SSP2-RCP45_2050_Reference - N03 2025-02-19 | tiam-ucl | RCP45 | N03 | 2050 | electricity production, hydro, run-of-river | 0.074698 | kilowatt hour | 0.00015564 | kg CO2-Eq | 0.015537 | 0.0020836 | 0.20799 | -1.889%
4 | ei_cutoff_3.9_tiam-ucl_SSP2-RCP45_2050_Reference - N03 2025-02-19 | tiam-ucl | RCP45 | N03 | 2050 | electricity production, hydro, reservoir, alpine region | 0.014228 | kilowatt hour | 3.7392e-05 | kg CO2-Eq | 0.0036643 | 0.002628 | 0.25754 | 4 | ei_cutoff_3.9_tiam-ucl_SSP2-RCP45_2050_Reference - N03 2025-02-19 | tiam-ucl | RCP45 | N03 | 2050 | electricity production, hydro, reservoir, alpine region | 0.014228 | kilowatt hour | 3.9174e-05 | kg CO2-Eq | 0.0039104 | 0.0027533 | 0.27484 | -4.657%
5 | ei_cutoff_3.9_tiam-ucl_SSP2-RCP45_2050_Reference - N03 2025-02-19 | tiam-ucl | RCP45 | N03 | 2050 | electricity production, photovoltaic | 0.12155 | kilowatt hour | 0.0017838 | kg CO2-Eq | 0.17481 | 0.014676 | 1.4382 | 5 | ei_cutoff_3.9_tiam-ucl_SSP2-RCP45_2050_Reference - N03 2025-02-19 | tiam-ucl | RCP45 | N03 | 2050 | electricity production, photovoltaic | 0.12155 | kilowatt hour | 0.00182 | kg CO2-Eq | 0.18168 | 0.014974 | 1.4947 | -2.011%
6 | ei_cutoff_3.9_tiam-ucl_SSP2-RCP45_2050_Reference - N03 2025-02-19 | tiam-ucl | RCP45 | N03 | 2050 | electricity production, wind, 1-3MW turbine, onshore | 0.12296 | kilowatt hour | 0.0013273 | kg CO2-Eq | 0.13007 | 0.010794 | 1.0578 | 6 | ei_cutoff_3.9_tiam-ucl_SSP2-RCP45_2050_Reference - N03 2025-02-19 | tiam-ucl | RCP45 | N03 | 2050 | electricity production, wind, 1-3MW turbine, onshore | 0.12296 | kilowatt hour | 0.0012979 | kg CO2-Eq | 0.12956 | 0.010555 | 1.0536 | 2.235%
7 | ei_cutoff_3.9_tiam-ucl_SSP2-RCP45_2050_Reference - N03 2025-02-19 | tiam-ucl | RCP45 | N03 | 2050 | electricity production, wind, 1-3MW turbine, offshore | 0.11048 | kilowatt hour | 0.0012596 | kg CO2-Eq | 0.12344 | 0.011401 | 1.1173 | 7 | ei_cutoff_3.9_tiam-ucl_SSP2-RCP45_2050_Reference - N03 2025-02-19 | tiam-ucl | RCP45 | N03 | 2050 | electricity production, wind, 1-3MW turbine, offshore | 0.11048 | kilowatt hour | 0.0012394 | kg CO2-Eq | 0.12372 | 0.011218 | 1.1198 | 1.615%
8 | ei_cutoff_3.9_tiam-ucl_SSP2-RCP45_2050_Reference - N03 2025-02-19 | tiam-ucl | RCP45 | N03 | 2050 | heat and power co-generation, wood chips, 6667 kW | 0.013899 | kilowatt hour | 0.0032027 | kg CO2-Eq | 0.31386 | 0.23043 | 22.5814 | 8 | ei_cutoff_3.9_tiam-ucl_SSP2-RCP45_2050_Reference - N03 2025-02-19 | tiam-ucl | RCP45 | N03 | 2050 | heat and power co-generation, wood chips, 6667 kW | 0.013899 | kilowatt hour | 0.00056965 | kg CO2-Eq | 0.056863 | 0.040985 | 4.0912 | 139.6%
9 | ei_cutoff_3.9_tiam-ucl_SSP2-RCP45_2050_Reference - N03 2025-02-19 | tiam-ucl | RCP45 | N03 | 2050 | treatment of municipal solid waste, incineration | 0.0025529 | kilowatt hour | 0 | kg CO2-Eq | 0 | 0 | 0 | 9 | ei_cutoff_3.9_tiam-ucl_SSP2-RCP45_2050_Reference - N03 2025-02-19 | tiam-ucl | RCP45 | N03 | 2050 | treatment of municipal solid waste, incineration | 0.0025529 | kilowatt hour | 0 | kg CO2-Eq | 0 | 0 | 0
10 | ei_cutoff_3.9_tiam-ucl_SSP2-RCP45_2050_Reference - N03 2025-02-19 | tiam-ucl | RCP45 | N03 | 2050 | electricity production, hydro, pumped storage, FE2050 | 0.021376 | kilowatt hour | 0.00029499 | kg CO2-Eq | 0.028908 | 0.0138 | 1.3524 | 10 | ei_cutoff_3.9_tiam-ucl_SSP2-RCP45_2050_Reference - N03 2025-02-19 | tiam-ucl | RCP45 | N03 | 2050 | electricity production, hydro, pumped storage, FE2050 | 0.021376 | kilowatt hour | 0.00029331 | kg CO2-Eq | 0.029278 | 0.013721 | 1.3697 | 0.5727%
11 | ei_cutoff_3.9_tiam-ucl_SSP2-RCP45_2050_Reference - N03 2025-02-19 | tiam-ucl | RCP45 | N03 | 2050 | electricity production, from vehicle-to-grid, FE2050 | 0.0027096 | kilowatt hour | 4.9986e-05 | kg CO2-Eq | 0.0048985 | 0.018448 | 1.8078 | 11 | ei_cutoff_3.9_tiam-ucl_SSP2-RCP45_2050_Reference - N03 2025-02-19 | tiam-ucl | RCP45 | N03 | 2050 | electricity production, from vehicle-to-grid, FE2050 | 0.0027096 | kilowatt hour | 4.9308e-05 | kg CO2-Eq | 0.004922 | 0.018197 | 1.8165 | 1.367%
12 | ei_cutoff_3.9_tiam-ucl_SSP2-RCP45_2050_Reference - N03 2025-02-19 | tiam-ucl | RCP45 | N03 | 2050 | market group for electricity, high voltage | 0.035458 | kilowatt hour | -0.0019858 | kg CO2-Eq | -0.19461 | -0.056006 | -5.4884 | 12 | ei_cutoff_3.9_tiam-ucl_SSP2-RCP45_2050_Reference - N03 2025-02-19 | tiam-ucl | RCP45 | N03 | 2050 | market group for electricity, high voltage | 0.035458 | kilowatt hour | 0.00040185 | kg CO2-Eq | 0.040113 | 0.011333 | 1.1313 | 301.5%
13 | ei_cutoff_3.9_tiam-ucl_SSP2-RCP45_2050_Reference - N03 2025-02-19 | tiam-ucl | RCP45 | N03 | 2050 | market for electricity, high voltage, FE2050 | 0.031243 | kilowatt hour | 0.00031881 | kg CO2-Eq | 0.031243 | 0.010204 | 1 | 13 | ei_cutoff_3.9_tiam-ucl_SSP2-RCP45_2050_Reference - N03 2025-02-19 | tiam-ucl | RCP45 | N03 | 2050 | market for electricity, high voltage, FE2050 | 0.031243 | kilowatt hour | 0.00031299 | kg CO2-Eq | 0.031243 | 0.010018 | 1 | 1.844%
14 | ei_cutoff_3.9_tiam-ucl_SSP2-RCP45_2050_Reference - N03 2025-02-19 | tiam-ucl | RCP45 | N03 | 2050 | transmission network construction, electricity, high voltage direct current aerial line | 5.65e-09 | kilometer | 0.00060028 | kg CO2-Eq | 0.058826 | 106244.4822 | 10411737.4186 | 14 | ei_cutoff_3.9_tiam-ucl_SSP2-RCP45_2050_Reference - N03 2025-02-19 | tiam-ucl | RCP45 | N03 | 2050 | transmission network construction, electricity, high voltage direct current aerial line | 5.65e-09 | kilometer | 0.00057973 | kg CO2-Eq | 0.05787 | 102607.2481 | 10242418.9624 | 3.483%
15 | ei_cutoff_3.9_tiam-ucl_SSP2-RCP45_2050_Reference - N03 2025-02-19 | tiam-ucl | RCP45 | N03 | 2050 | transmission network construction, electricity, high voltage direct current land cable | 3.86e-10 | kilometer | 5.1635e-05 | kg CO2-Eq | 0.0050601 | 133768.2792 | 13109012.0577 | 15 | ei_cutoff_3.9_tiam-ucl_SSP2-RCP45_2050_Reference - N03 2025-02-19 | tiam-ucl | RCP45 | N03 | 2050 | transmission network construction, electricity, high voltage direct current land cable | 3.86e-10 | kilometer | 5.4896e-05 | kg CO2-Eq | 0.0054798 | 142217.26 | 14196353.4546 | -6.123%
16 | ei_cutoff_3.9_tiam-ucl_SSP2-RCP45_2050_Reference - N03 2025-02-19 | tiam-ucl | RCP45 | N03 | 2050 | transmission network construction, electricity, high voltage direct current subsea cable | 3.47e-12 | kilometer | 2.8985e-07 | kg CO2-Eq | 2.8405e-05 | 83530.1838 | 8185783.606 | 16 | ei_cutoff_3.9_tiam-ucl_SSP2-RCP45_2050_Reference - N03 2025-02-19 | tiam-ucl | RCP45 | N03 | 2050 | transmission network construction, electricity, high voltage direct current subsea cable | 3.47e-12 | kilometer | 3.4279e-07 | kg CO2-Eq | 3.4218e-05 | 98786.9518 | 9861070.902 | -16.74%
17 | ei_cutoff_3.9_tiam-ucl_SSP2-RCP45_2050_Reference - N03 2025-02-19 | tiam-ucl | RCP45 | N03 | 2050 | Dinitrogen monoxide('air',) | 5e-06 | kilogram | [5 empty] | 17 | ei_cutoff_3.9_tiam-ucl_SSP2-RCP45_2050_Reference - N03 2025-02-19 | tiam-ucl | RCP45 | N03 | 2050 | Dinitrogen monoxide('air',) | 5e-06 | kilogram
18 | ei_cutoff_3.9_tiam-ucl_SSP2-RCP45_2050_Reference - N03 2025-02-19 | tiam-ucl | RCP45 | N03 | 2050 | Ozone('air',) | 4.16e-06 | kilogram | [5 empty] | 18 | ei_cutoff_3.9_tiam-ucl_SSP2-RCP45_2050_Reference - N03 2025-02-19 | tiam-ucl | RCP45 | N03 | 2050 | Ozone('air',) | 4.16e-06 | kilogram
| db_name | model | IAM scenario | FR scenario | year | act | amount | unit amount | impact | unit impact | % impact | absolute impact | absolute impact/impact elec |  | db_name | model | IAM scenario | FR scenario | year | act | amount | unit amount | impact | unit impact | % impact | absolute impact | absolute impact/impact elec
0 | ei_cutoff_3.9_tiam-ucl_SSP2-Base_2050_Reference - N1 2025-02-19 | tiam-ucl | Base | N1 | 2050 | electricity production, nuclear, pressure water reactor | 0.12384 | kilowatt hour | 0.00072734 | kg CO2-Eq | 0.023285 | 0.0058732 | 0.18802 | 0 | ei_cutoff_3.9_tiam-ucl_SSP2-Base_2050_Reference - N1 2025-02-19 | tiam-ucl | Base | N1 | 2050 | electricity production, nuclear, pressure water reactor | 0.12384 | kilowatt hour | 0.00071701 | kg CO2-Eq | 0.025356 | 0.0057897 | 0.20475 | 1.431%
1 | ei_cutoff_3.9_tiam-ucl_SSP2-Base_2050_Reference - N1 2025-02-19 | tiam-ucl | Base | N1 | 2050 | electricity production, Evolutionary Power Reactor (EPR) | 0.12009 | kilowatt hour | 0.00056017 | kg CO2-Eq | 0.017933 | 0.0046646 | 0.14933 | 1 | ei_cutoff_3.9_tiam-ucl_SSP2-Base_2050_Reference - N1 2025-02-19 | tiam-ucl | Base | N1 | 2050 | electricity production, Evolutionary Power Reactor (EPR) | 0.12009 | kilowatt hour | 0.00054859 | kg CO2-Eq | 0.0194 | 0.0045682 | 0.16155 | 2.088%
2 | ei_cutoff_3.9_tiam-ucl_SSP2-Base_2050_Reference - N1 2025-02-19 | tiam-ucl | Base | N1 | 2050 | electricity production, hydro, run-of-river | 0.070702 | kilowatt hour | 0.00027782 | kg CO2-Eq | 0.0088938 | 0.0039294 | 0.12579 | 2 | ei_cutoff_3.9_tiam-ucl_SSP2-Base_2050_Reference - N1 2025-02-19 | tiam-ucl | Base | N1 | 2050 | electricity production, hydro, run-of-river | 0.070702 | kilowatt hour | 0.00027128 | kg CO2-Eq | 0.0095935 | 0.0038369 | 0.13569 | 2.381%
3 | ei_cutoff_3.9_tiam-ucl_SSP2-Base_2050_Reference - N1 2025-02-19 | tiam-ucl | Base | N1 | 2050 | electricity production, hydro, reservoir, alpine region | 0.013467 | kilowatt hour | 8.0469e-05 | kg CO2-Eq | 0.0025761 | 0.0059752 | 0.19129 | 3 | ei_cutoff_3.9_tiam-ucl_SSP2-Base_2050_Reference - N1 2025-02-19 | tiam-ucl | Base | N1 | 2050 | electricity production, hydro, reservoir, alpine region | 0.013467 | kilowatt hour | 7.8503e-05 | kg CO2-Eq | 0.0027762 | 0.0058293 | 0.20615 | 2.473%
4 | ei_cutoff_3.9_tiam-ucl_SSP2-Base_2050_Reference - N1 2025-02-19 | tiam-ucl | Base | N1 | 2050 | electricity production, photovoltaic | 0.19354 | kilowatt hour | 0.0034313 | kg CO2-Eq | 0.10985 | 0.01773 | 0.56759 | 4 | ei_cutoff_3.9_tiam-ucl_SSP2-Base_2050_Reference - N1 2025-02-19 | tiam-ucl | Base | N1 | 2050 | electricity production, photovoltaic | 0.19354 | kilowatt hour | 0.003384 | kg CO2-Eq | 0.11967 | 0.017485 | 0.61834 | 1.389%
5 | ei_cutoff_3.9_tiam-ucl_SSP2-Base_2050_Reference - N1 2025-02-19 | tiam-ucl | Base | N1 | 2050 | electricity production, wind, 1-3MW turbine, onshore | 0.15721 | kilowatt hour | 0.0019336 | kg CO2-Eq | 0.061902 | 0.012299 | 0.39375 | 5 | ei_cutoff_3.9_tiam-ucl_SSP2-Base_2050_Reference - N1 2025-02-19 | tiam-ucl | Base | N1 | 2050 | electricity production, wind, 1-3MW turbine, onshore | 0.15721 | kilowatt hour | 0.0018769 | kg CO2-Eq | 0.066376 | 0.011939 | 0.4222 | 2.977%
6 | ei_cutoff_3.9_tiam-ucl_SSP2-Base_2050_Reference - N1 2025-02-19 | tiam-ucl | Base | N1 | 2050 | electricity production, wind, 1-3MW turbine, offshore | 0.21471 | kilowatt hour | 0.0028402 | kg CO2-Eq | 0.090925 | 0.013228 | 0.42348 | 6 | ei_cutoff_3.9_tiam-ucl_SSP2-Base_2050_Reference - N1 2025-02-19 | tiam-ucl | Base | N1 | 2050 | electricity production, wind, 1-3MW turbine, offshore | 0.21471 | kilowatt hour | 0.0027688 | kg CO2-Eq | 0.097915 | 0.012895 | 0.45603 | 2.547%
7 | ei_cutoff_3.9_tiam-ucl_SSP2-Base_2050_Reference - N1 2025-02-19 | tiam-ucl | Base | N1 | 2050 | heat and power co-generation, wood chips, 6667 kW | 0.013135 | kilowatt hour | 0.0030028 | kg CO2-Eq | 0.096131 | 0.22862 | 7.3189 | 7 | ei_cutoff_3.9_tiam-ucl_SSP2-Base_2050_Reference - N1 2025-02-19 | tiam-ucl | Base | N1 | 2050 | heat and power co-generation, wood chips, 6667 kW | 0.013135 | kilowatt hour | 0.0006028 | kg CO2-Eq | 0.021317 | 0.045894 | 1.623 | 133.1%
8 | ei_cutoff_3.9_tiam-ucl_SSP2-Base_2050_Reference - N1 2025-02-19 | tiam-ucl | Base | N1 | 2050 | treatment of municipal solid waste, incineration | 0.0024125 | kilowatt hour | 0 | kg CO2-Eq | 0 | 0 | 0 | 8 | ei_cutoff_3.9_tiam-ucl_SSP2-Base_2050_Reference - N1 2025-02-19 | tiam-ucl | Base | N1 | 2050 | treatment of municipal solid waste, incineration | 0.0024125 | kilowatt hour | 0 | kg CO2-Eq | 0 | 0 | 0
9 | ei_cutoff_3.9_tiam-ucl_SSP2-Base_2050_Reference - N1 2025-02-19 | tiam-ucl | Base | N1 | 2050 | electricity production, natural gas, combined cycle power plant | 0.00067014 | kilowatt hour | 9.8084e-06 | kg CO2-Eq | 0.000314 | 0.014636 | 0.46856 | 9 | ei_cutoff_3.9_tiam-ucl_SSP2-Base_2050_Reference - N1 2025-02-19 | tiam-ucl | Base | N1 | 2050 | electricity production, natural gas, combined cycle power plant | 0.00067014 | kilowatt hour | 2.1386e-05 | kg CO2-Eq | 0.00075628 | 0.031912 | 1.1286 | -74.23%
10 | ei_cutoff_3.9_tiam-ucl_SSP2-Base_2050_Reference - N1 2025-02-19 | tiam-ucl | Base | N1 | 2050 | electricity production, hydro, pumped storage, FE2050 | 0.021843 | kilowatt hour | 0.00087753 | kg CO2-Eq | 0.028093 | 0.040175 | 1.2861 | 10 | ei_cutoff_3.9_tiam-ucl_SSP2-Base_2050_Reference - N1 2025-02-19 | tiam-ucl | Base | N1 | 2050 | electricity production, hydro, pumped storage, FE2050 | 0.021843 | kilowatt hour | 0.00080357 | kg CO2-Eq | 0.028417 | 0.036789 | 1.301 | 8.8%
11 | ei_cutoff_3.9_tiam-ucl_SSP2-Base_2050_Reference - N1 2025-02-19 | tiam-ucl | Base | N1 | 2050 | electricity production, from hydrogen, with gas turbine, for grid-balancing, FE2050 | 0.0082453 | kilowatt hour | 0.00098656 | kg CO2-Eq | 0.031583 | 0.11965 | 3.8304 | 11 | ei_cutoff_3.9_tiam-ucl_SSP2-Base_2050_Reference - N1 2025-02-19 | tiam-ucl | Base | N1 | 2050 | electricity production, from hydrogen, with gas turbine, for grid-balancing, FE2050 | 0.0082453 | kilowatt hour | 0.00085566 | kg CO2-Eq | 0.030259 | 0.10377 | 3.6699 | 14.21%
12 | ei_cutoff_3.9_tiam-ucl_SSP2-Base_2050_Reference - N1 2025-02-19 | tiam-ucl | Base | N1 | 2050 | electricity production, from vehicle-to-grid, FE2050 | 0.0027484 | kilowatt hour | 0.00012348 | kg CO2-Eq | 0.0039531 | 0.044929 | 1.4383 | 12 | ei_cutoff_3.9_tiam-ucl_SSP2-Base_2050_Reference - N1 2025-02-19 | tiam-ucl | Base | N1 | 2050 | electricity production, from vehicle-to-grid, FE2050 | 0.0027484 | kilowatt hour | 0.00011327 | kg CO2-Eq | 0.0040055 | 0.041211 | 1.4574 | 8.632%
13 | ei_cutoff_3.9_tiam-ucl_SSP2-Base_2050_Reference - N1 2025-02-19 | tiam-ucl | Base | N1 | 2050 | electricity supply, high voltage, from vanadium-redox flow battery system, FE2050 | 0.011138 | kilowatt hour | 0.00069889 | kg CO2-Eq | 0.022374 | 0.062746 | 2.0087 | 13 | ei_cutoff_3.9_tiam-ucl_SSP2-Base_2050_Reference - N1 2025-02-19 | tiam-ucl | Base | N1 | 2050 | electricity supply, high voltage, from vanadium-redox flow battery system, FE2050 | 0.011138 | kilowatt hour | 0.00065132 | kg CO2-Eq | 0.023033 | 0.058475 | 2.0679 | 7.047%
14 | ei_cutoff_3.9_tiam-ucl_SSP2-Base_2050_Reference - N1 2025-02-19 | tiam-ucl | Base | N1 | 2050 | market group for electricity, high voltage | 0.046247 | kilowatt hour | 0.012494 | kg CO2-Eq | 0.39996 | 0.27015 | 8.6484 | 14 | ei_cutoff_3.9_tiam-ucl_SSP2-Base_2050_Reference - N1 2025-02-19 | tiam-ucl | Base | N1 | 2050 | market group for electricity, high voltage | 0.046247 | kilowatt hour | 0.012512 | kg CO2-Eq | 0.44246 | 0.27054 | 9.5674 | -0.1443%
15 | ei_cutoff_3.9_tiam-ucl_SSP2-Base_2050_Reference - N1 2025-02-19 | tiam-ucl | Base | N1 | 2050 | market for electricity, high voltage, FE2050 | 0.031243 | kilowatt hour | 0.00097592 | kg CO2-Eq | 0.031243 | 0.031237 | 1 | 15 | ei_cutoff_3.9_tiam-ucl_SSP2-Base_2050_Reference - N1 2025-02-19 | tiam-ucl | Base | N1 | 2050 | market for electricity, high voltage, FE2050 | 0.031243 | kilowatt hour | 0.00088346 | kg CO2-Eq | 0.031243 | 0.028277 | 1 | 9.946%
16 | ei_cutoff_3.9_tiam-ucl_SSP2-Base_2050_Reference - N1 2025-02-19 | tiam-ucl | Base | N1 | 2050 | transmission network construction, electricity, high voltage direct current aerial line | 5.65e-09 | kilometer | 0.00078617 | kg CO2-Eq | 0.025168 | 139144.5241 | 4454492.6165 | 16 | ei_cutoff_3.9_tiam-ucl_SSP2-Base_2050_Reference - N1 2025-02-19 | tiam-ucl | Base | N1 | 2050 | transmission network construction, electricity, high voltage direct current aerial line | 5.65e-09 | kilometer | 0.00075604 | kg CO2-Eq | 0.026736 | 133811.5391 | 4732109.7477 | 3.908%
17 | ei_cutoff_3.9_tiam-ucl_SSP2-Base_2050_Reference - N1 2025-02-19 | tiam-ucl | Base | N1 | 2050 | transmission network construction, electricity, high voltage direct current land cable | 3.86e-10 | kilometer | 6.553e-05 | kg CO2-Eq | 0.0020978 | 169766.7135 | 5434813.7431 | 17 | ei_cutoff_3.9_tiam-ucl_SSP2-Base_2050_Reference - N1 2025-02-19 | tiam-ucl | Base | N1 | 2050 | transmission network construction, electricity, high voltage direct current land cable | 3.86e-10 | kilometer | 6.7519e-05 | kg CO2-Eq | 0.0023878 | 174920.7978 | 6185897.1045 | -2.991%
18 | ei_cutoff_3.9_tiam-ucl_SSP2-Base_2050_Reference - N1 2025-02-19 | tiam-ucl | Base | N1 | 2050 | transmission network construction, electricity, high voltage direct current subsea cable | 3.47e-12 | kilometer | 5.5597e-07 | kg CO2-Eq | 1.7799e-05 | 160222.2351 | 5129262.3095 | 18 | ei_cutoff_3.9_tiam-ucl_SSP2-Base_2050_Reference - N1 2025-02-19 | tiam-ucl | Base | N1 | 2050 | transmission network construction, electricity, high voltage direct current subsea cable | 3.47e-12 | kilometer | 5.6936e-07 | kg CO2-Eq | 2.0135e-05 | 164080.5521 | 5802542.7799 | -2.379%
19 | ei_cutoff_3.9_tiam-ucl_SSP2-Base_2050_Reference - N1 2025-02-19 | tiam-ucl | Base | N1 | 2050 | Dinitrogen monoxide('air',) | 5e-06 | kilogram | [5 empty] | 19 | ei_cutoff_3.9_tiam-ucl_SSP2-Base_2050_Reference - N1 2025-02-19 | tiam-ucl | Base | N1 | 2050 | Dinitrogen monoxide('air',) | 5e-06 | kilogram
20 | ei_cutoff_3.9_tiam-ucl_SSP2-Base_2050_Reference - N1 2025-02-19 | tiam-ucl | Base | N1 | 2050 | Ozone('air',) | 4.16e-06 | kilogram | [5 empty] | 20 | ei_cutoff_3.9_tiam-ucl_SSP2-Base_2050_Reference - N1 2025-02-19 | tiam-ucl | Base | N1 | 2050 | Ozone('air',) | 4.16e-06 | kilogram
| db_name | model | IAM scenario | FR scenario | year | act | amount | unit amount | impact | unit impact | % impact | absolute impact | absolute impact/impact elec |  | db_name | model | IAM scenario | FR scenario | year | act | amount | unit amount | impact | unit impact | % impact | absolute impact | absolute impact/impact elec
0 | ei_cutoff_3.9_tiam-ucl_SSP2-RCP45_2050_Reference - N1 2025-02-19 | tiam-ucl | RCP45 | N1 | 2050 | electricity production, nuclear, pressure water reactor | 0.12384 | kilowatt hour | 0.00050538 | kg CO2-Eq | 0.041354 | 0.0040809 | 0.33393 | 0 | ei_cutoff_3.9_tiam-ucl_SSP2-RCP45_2050_Reference - N1 2025-02-19 | tiam-ucl | RCP45 | N1 | 2050 | electricity production, nuclear, pressure water reactor | 0.12384 | kilowatt hour | 0.00053144 | kg CO2-Eq | 0.041237 | 0.0042913 | 0.33298 | -5.027%
1 | ei_cutoff_3.9_tiam-ucl_SSP2-RCP45_2050_Reference - N1 2025-02-19 | tiam-ucl | RCP45 | N1 | 2050 | electricity production, Evolutionary Power Reactor (EPR) | 0.12009 | kilowatt hour | 0.00036317 | kg CO2-Eq | 0.029717 | 0.0030242 | 0.24746 | 1 | ei_cutoff_3.9_tiam-ucl_SSP2-RCP45_2050_Reference - N1 2025-02-19 | tiam-ucl | RCP45 | N1 | 2050 | electricity production, Evolutionary Power Reactor (EPR) | 0.12009 | kilowatt hour | 0.00038453 | kg CO2-Eq | 0.029838 | 0.0032021 | 0.24846 | -5.714%
2 | ei_cutoff_3.9_tiam-ucl_SSP2-RCP45_2050_Reference - N1 2025-02-19 | tiam-ucl | RCP45 | N1 | 2050 | electricity production, hydro, run-of-river | 0.070702 | kilowatt hour | 0.00014456 | kg CO2-Eq | 0.011829 | 0.0020447 | 0.16731 | 2 | ei_cutoff_3.9_tiam-ucl_SSP2-RCP45_2050_Reference - N1 2025-02-19 | tiam-ucl | RCP45 | N1 | 2050 | electricity production, hydro, run-of-river | 0.070702 | kilowatt hour | 0.00014732 | kg CO2-Eq | 0.011431 | 0.0020837 | 0.16168 | -1.889%
3 | ei_cutoff_3.9_tiam-ucl_SSP2-RCP45_2050_Reference - N1 2025-02-19 | tiam-ucl | RCP45 | N1 | 2050 | electricity production, hydro, reservoir, alpine region | 0.013467 | kilowatt hour | 3.5392e-05 | kg CO2-Eq | 0.002896 | 0.002628 | 0.21504 | 3 | ei_cutoff_3.9_tiam-ucl_SSP2-RCP45_2050_Reference - N1 2025-02-19 | tiam-ucl | RCP45 | N1 | 2050 | electricity production, hydro, reservoir, alpine region | 0.013467 | kilowatt hour | 3.7079e-05 | kg CO2-Eq | 0.0028771 | 0.0027533 | 0.21364 | -4.657%
4 | ei_cutoff_3.9_tiam-ucl_SSP2-RCP45_2050_Reference - N1 2025-02-19 | tiam-ucl | RCP45 | N1 | 2050 | electricity production, photovoltaic | 0.19354 | kilowatt hour | 0.0028403 | kg CO2-Eq | 0.23241 | 0.014676 | 1.2009 | 4 | ei_cutoff_3.9_tiam-ucl_SSP2-RCP45_2050_Reference - N1 2025-02-19 | tiam-ucl | RCP45 | N1 | 2050 | electricity production, photovoltaic | 0.19354 | kilowatt hour | 0.002898 | kg CO2-Eq | 0.22487 | 0.014974 | 1.1619 | -2.011%
5 | ei_cutoff_3.9_tiam-ucl_SSP2-RCP45_2050_Reference - N1 2025-02-19 | tiam-ucl | RCP45 | N1 | 2050 | electricity production, wind, 1-3MW turbine, onshore | 0.15721 | kilowatt hour | 0.0016969 | kg CO2-Eq | 0.13886 | 0.010794 | 0.88323 | 5 | ei_cutoff_3.9_tiam-ucl_SSP2-RCP45_2050_Reference - N1 2025-02-19 | tiam-ucl | RCP45 | N1 | 2050 | electricity production, wind, 1-3MW turbine, onshore | 0.15721 | kilowatt hour | 0.0016594 | kg CO2-Eq | 0.12876 | 0.010555 | 0.81903 | 2.235%
6 | ei_cutoff_3.9_tiam-ucl_SSP2-RCP45_2050_Reference - N1 2025-02-19 | tiam-ucl | RCP45 | N1 | 2050 | electricity production, wind, 1-3MW turbine, offshore | 0.21471 | kilowatt hour | 0.0024479 | kg CO2-Eq | 0.2003 | 0.011401 | 0.9329 | 6 | ei_cutoff_3.9_tiam-ucl_SSP2-RCP45_2050_Reference - N1 2025-02-19 | tiam-ucl | RCP45 | N1 | 2050 | electricity production, wind, 1-3MW turbine, offshore | 0.21471 | kilowatt hour | 0.0024087 | kg CO2-Eq | 0.1869 | 0.011218 | 0.87047 | 1.615%
7 | ei_cutoff_3.9_tiam-ucl_SSP2-RCP45_2050_Reference - N1 2025-02-19 | tiam-ucl | RCP45 | N1 | 2050 | heat and power co-generation, wood chips, 6667 kW | 0.013135 | kilowatt hour | 0.0030266 | kg CO2-Eq | 0.24766 | 0.23043 | 18.8553 | 7 | ei_cutoff_3.9_tiam-ucl_SSP2-RCP45_2050_Reference - N1 2025-02-19 | tiam-ucl | RCP45 | N1 | 2050 | heat and power co-generation, wood chips, 6667 kW | 0.013135 | kilowatt hour | 0.00053832 | kg CO2-Eq | 0.041771 | 0.040985 | 3.1802 | 139.6%
8 | ei_cutoff_3.9_tiam-ucl_SSP2-RCP45_2050_Reference - N1 2025-02-19 | tiam-ucl | RCP45 | N1 | 2050 | treatment of municipal solid waste, incineration | 0.0024125 | kilowatt hour | 0 | kg CO2-Eq | 0 | 0 | 0 | 8 | ei_cutoff_3.9_tiam-ucl_SSP2-RCP45_2050_Reference - N1 2025-02-19 | tiam-ucl | RCP45 | N1 | 2050 | treatment of municipal solid waste, incineration | 0.0024125 | kilowatt hour | 0 | kg CO2-Eq | 0 | 0 | 0
9 | ei_cutoff_3.9_tiam-ucl_SSP2-RCP45_2050_Reference - N1 2025-02-19 | tiam-ucl | RCP45 | N1 | 2050 | electricity production, natural gas, combined cycle power plant | 0.00067014 | kilowatt hour | 1.396e-05 | kg CO2-Eq | 0.0011423 | 0.020831 | 1.7045 | 9 | ei_cutoff_3.9_tiam-ucl_SSP2-RCP45_2050_Reference - N1 2025-02-19 | tiam-ucl | RCP45 | N1 | 2050 | electricity production, natural gas, combined cycle power plant | 0.00067014 | kilowatt hour | 2.5996e-05 | kg CO2-Eq | 0.0020171 | 0.038792 | 3.01 | -60.25%
10 | ei_cutoff_3.9_tiam-ucl_SSP2-RCP45_2050_Reference - N1 2025-02-19 | tiam-ucl | RCP45 | N1 | 2050 | electricity production, hydro, pumped storage, FE2050 | 0.021843 | kilowatt hour | 0.00034966 | kg CO2-Eq | 0.028612 | 0.016008 | 1.3099 | 10 | ei_cutoff_3.9_tiam-ucl_SSP2-RCP45_2050_Reference - N1 2025-02-19 | tiam-ucl | RCP45 | N1 | 2050 | electricity production, hydro, pumped storage, FE2050 | 0.021843 | kilowatt hour | 0.00036834 | kg CO2-Eq | 0.028581 | 0.016863 | 1.3085 | -5.203%
11 | ei_cutoff_3.9_tiam-ucl_SSP2-RCP45_2050_Reference - N1 2025-02-19 | tiam-ucl | RCP45 | N1 | 2050 | electricity production, from hydrogen, with gas turbine, for grid-balancing, FE2050 | 0.0082453 | kilowatt hour | 0.00050303 | kg CO2-Eq | 0.041161 | 0.061007 | 4.9921 | 11 | ei_cutoff_3.9_tiam-ucl_SSP2-RCP45_2050_Reference - N1 2025-02-19 | tiam-ucl | RCP45 | N1 | 2050 | electricity production, from hydrogen, with gas turbine, for grid-balancing, FE2050 | 0.0082453 | kilowatt hour | 0.00046641 | kg CO2-Eq | 0.036191 | 0.056567 | 4.3893 | 7.553%
12 | ei_cutoff_3.9_tiam-ucl_SSP2-RCP45_2050_Reference - N1 2025-02-19 | tiam-ucl | RCP45 | N1 | 2050 | electricity production, from vehicle-to-grid, FE2050 | 0.0027484 | kilowatt hour | 5.7514e-05 | kg CO2-Eq | 0.0047062 | 0.020926 | 1.7123 | 12 | ei_cutoff_3.9_tiam-ucl_SSP2-RCP45_2050_Reference - N1 2025-02-19 | tiam-ucl | RCP45 | N1 | 2050 | electricity production, from vehicle-to-grid, FE2050 | 0.0027484 | kilowatt hour | 5.9708e-05 | kg CO2-Eq | 0.004633 | 0.021724 | 1.6857 | -3.743%
13 | ei_cutoff_3.9_tiam-ucl_SSP2-RCP45_2050_Reference - N1 2025-02-19 | tiam-ucl | RCP45 | N1 | 2050 | electricity supply, high voltage, from vanadium-redox flow battery system, FE2050 | 0.011138 | kilowatt hour | 0.00042755 | kg CO2-Eq | 0.034986 | 0.038386 | 3.141 | 13 | ei_cutoff_3.9_tiam-ucl_SSP2-RCP45_2050_Reference - N1 2025-02-19 | tiam-ucl | RCP45 | N1 | 2050 | electricity supply, high voltage, from vanadium-redox flow battery system, FE2050 | 0.011138 | kilowatt hour | 0.00043557 | kg CO2-Eq | 0.033798 | 0.039105 | 3.0344 | -1.858%
14 | ei_cutoff_3.9_tiam-ucl_SSP2-RCP45_2050_Reference - N1 2025-02-19 | tiam-ucl | RCP45 | N1 | 2050 | market group for electricity, high voltage | 0.046247 | kilowatt hour | -0.0025901 | kg CO2-Eq | -0.21194 | -0.056005 | -4.5828 | 14 | ei_cutoff_3.9_tiam-ucl_SSP2-RCP45_2050_Reference - N1 2025-02-19 | tiam-ucl | RCP45 | N1 | 2050 | market group for electricity, high voltage | 0.046247 | kilowatt hour | 0.00052413 | kg CO2-Eq | 0.040669 | 0.011333 | 0.87939 | 301.5%
15 | ei_cutoff_3.9_tiam-ucl_SSP2-RCP45_2050_Reference - N1 2025-02-19 | tiam-ucl | RCP45 | N1 | 2050 | market for electricity, high voltage, FE2050 | 0.031243 | kilowatt hour | 0.00038181 | kg CO2-Eq | 0.031243 | 0.012221 | 1 | 15 | ei_cutoff_3.9_tiam-ucl_SSP2-RCP45_2050_Reference - N1 2025-02-19 | tiam-ucl | RCP45 | N1 | 2050 | market for electricity, high voltage, FE2050 | 0.031243 | kilowatt hour | 0.00040264 | kg CO2-Eq | 0.031243 | 0.012888 | 1 | -5.31%
16 | ei_cutoff_3.9_tiam-ucl_SSP2-RCP45_2050_Reference - N1 2025-02-19 | tiam-ucl | RCP45 | N1 | 2050 | transmission network construction, electricity, high voltage direct current aerial line | 5.65e-09 | kilometer | 0.00060028 | kg CO2-Eq | 0.049119 | 106244.5646 | 8693712.3743 | 16 | ei_cutoff_3.9_tiam-ucl_SSP2-RCP45_2050_Reference - N1 2025-02-19 | tiam-ucl | RCP45 | N1 | 2050 | transmission network construction, electricity, high voltage direct current aerial line | 5.65e-09 | kilometer | 0.00057973 | kg CO2-Eq | 0.044984 | 102607.3654 | 7961759.7755 | 3.483%
17 | ei_cutoff_3.9_tiam-ucl_SSP2-RCP45_2050_Reference - N1 2025-02-19 | tiam-ucl | RCP45 | N1 | 2050 | transmission network construction, electricity, high voltage direct current land cable | 3.86e-10 | kilometer | 5.1635e-05 | kg CO2-Eq | 0.0042251 | 133768.295 | 10945906.6031 | 17 | ei_cutoff_3.9_tiam-ucl_SSP2-RCP45_2050_Reference - N1 2025-02-19 | tiam-ucl | RCP45 | N1 | 2050 | transmission network construction, electricity, high voltage direct current land cable | 3.86e-10 | kilometer | 5.4896e-05 | kg CO2-Eq | 0.0042596 | 142217.2823 | 11035268.6072 | -6.123%
18 | ei_cutoff_3.9_tiam-ucl_SSP2-RCP45_2050_Reference - N1 2025-02-19 | tiam-ucl | RCP45 | N1 | 2050 | transmission network construction, electricity, high voltage direct current subsea cable | 3.47e-12 | kilometer | 2.8985e-07 | kg CO2-Eq | 2.3718e-05 | 83530.2124 | 6835056.8702 | 18 | ei_cutoff_3.9_tiam-ucl_SSP2-RCP45_2050_Reference - N1 2025-02-19 | tiam-ucl | RCP45 | N1 | 2050 | transmission network construction, electricity, high voltage direct current subsea cable | 3.47e-12 | kilometer | 3.4279e-07 | kg CO2-Eq | 2.6599e-05 | 98786.9926 | 7665320.1349 | -16.74%
19 | ei_cutoff_3.9_tiam-ucl_SSP2-RCP45_2050_Reference - N1 2025-02-19 | tiam-ucl | RCP45 | N1 | 2050 | Dinitrogen monoxide('air',) | 5e-06 | kilogram | [5 empty] | 19 | ei_cutoff_3.9_tiam-ucl_SSP2-RCP45_2050_Reference - N1 2025-02-19 | tiam-ucl | RCP45 | N1 | 2050 | Dinitrogen monoxide('air',) | 5e-06 | kilogram
20 | ei_cutoff_3.9_tiam-ucl_SSP2-RCP45_2050_Reference - N1 2025-02-19 | tiam-ucl | RCP45 | N1 | 2050 | Ozone('air',) | 4.16e-06 | kilogram | [5 empty] | 20 | ei_cutoff_3.9_tiam-ucl_SSP2-RCP45_2050_Reference - N1 2025-02-19 | tiam-ucl | RCP45 | N1 | 2050 | Ozone('air',) | 4.16e-06 | kilogram
| db_name | model | IAM scenario | FR scenario | year | act | amount | unit amount | impact | unit impact | % impact | absolute impact | absolute impact/impact elec |  | db_name | model | IAM scenario | FR scenario | year | act | amount | unit amount | impact | unit impact | % impact | absolute impact | absolute impact/impact elec
0 | ei_cutoff_3.9_image_SSP2-Base_2050_Reference - N1 2025-02-19 | image | Base | N1 | 2050 | electricity production, nuclear, pressure water reactor | 0.12384 | kilowatt hour | 0.00095766 | kg CO2-Eq | 0.020435 | 0.007733 | 0.16501 | 0 | ei_cutoff_3.9_image_SSP2-Base_2050_Reference - N1 2025-02-19 | image | Base | N1 | 2050 | electricity production, nuclear, pressure water reactor | 0.12384 | kilowatt hour | 0.00094727 | kg CO2-Eq | 0.020993 | 0.0076491 | 0.16952 | 1.091%
1 | ei_cutoff_3.9_image_SSP2-Base_2050_Reference - N1 2025-02-19 | image | Base | N1 | 2050 | electricity production, Evolutionary Power Reactor (EPR) | 0.12009 | kilowatt hour | 0.00069622 | kg CO2-Eq | 0.014856 | 0.0057976 | 0.12371 | 1 | ei_cutoff_3.9_image_SSP2-Base_2050_Reference - N1 2025-02-19 | image | Base | N1 | 2050 | electricity production, Evolutionary Power Reactor (EPR) | 0.12009 | kilowatt hour | 0.00068485 | kg CO2-Eq | 0.015178 | 0.0057029 | 0.12639 | 1.647%
2 | ei_cutoff_3.9_image_SSP2-Base_2050_Reference - N1 2025-02-19 | image | Base | N1 | 2050 | electricity production, hydro, run-of-river | 0.070702 | kilowatt hour | 0.0002868 | kg CO2-Eq | 0.0061198 | 0.0040565 | 0.086558 | 2 | ei_cutoff_3.9_image_SSP2-Base_2050_Reference - N1 2025-02-19 | image | Base | N1 | 2050 | electricity production, hydro, run-of-river | 0.070702 | kilowatt hour | 0.00027991 | kg CO2-Eq | 0.0062033 | 0.003959 | 0.087738 | 2.434%
3 | ei_cutoff_3.9_image_SSP2-Base_2050_Reference - N1 2025-02-19 | image | Base | N1 | 2050 | electricity production, hydro, reservoir, alpine region | 0.013467 | kilowatt hour | 8.538e-05 | kg CO2-Eq | 0.0018218 | 0.0063399 | 0.13528 | 3 | ei_cutoff_3.9_image_SSP2-Base_2050_Reference - N1 2025-02-19 | image | Base | N1 | 2050 | electricity production, hydro, reservoir, alpine region | 0.013467 | kilowatt hour | 8.3398e-05 | kg CO2-Eq | 0.0018483 | 0.0061927 | 0.13724 | 2.348%
4 | ei_cutoff_3.9_image_SSP2-Base_2050_Reference - N1 2025-02-19 | image | Base | N1 | 2050 | electricity production, photovoltaic | 0.19354 | kilowatt hour | 0.0061824 | kg CO2-Eq | 0.13192 | 0.031945 | 0.68164 | 4 | ei_cutoff_3.9_image_SSP2-Base_2050_Reference - N1 2025-02-19 | image | Base | N1 | 2050 | electricity production, photovoltaic | 0.19354 | kilowatt hour | 0.0061342 | kg CO2-Eq | 0.13595 | 0.031696 | 0.70244 | 0.7827%
5 | ei_cutoff_3.9_image_SSP2-Base_2050_Reference - N1 2025-02-19 | image | Base | N1 | 2050 | electricity production, wind, 1-3MW turbine, onshore | 0.15721 | kilowatt hour | 0.0023032 | kg CO2-Eq | 0.049146 | 0.01465 | 0.3126 | 5 | ei_cutoff_3.9_image_SSP2-Base_2050_Reference - N1 2025-02-19 | image | Base | N1 | 2050 | electricity production, wind, 1-3MW turbine, onshore | 0.15721 | kilowatt hour | 0.0022424 | kg CO2-Eq | 0.049696 | 0.014263 | 0.3161 | 2.675%
6 | ei_cutoff_3.9_image_SSP2-Base_2050_Reference - N1 2025-02-19 | image | Base | N1 | 2050 | electricity production, wind, 1-3MW turbine, offshore | 0.21471 | kilowatt hour | 0.0032809 | kg CO2-Eq | 0.070009 | 0.015281 | 0.32606 | 6 | ei_cutoff_3.9_image_SSP2-Base_2050_Reference - N1 2025-02-19 | image | Base | N1 | 2050 | electricity production, wind, 1-3MW turbine, offshore | 0.21471 | kilowatt hour | 0.0032079 | kg CO2-Eq | 0.071094 | 0.014941 | 0.33111 | 2.249%
7 | ei_cutoff_3.9_image_SSP2-Base_2050_Reference - N1 2025-02-19 | image | Base | N1 | 2050 | heat and power co-generation, wood chips, 6667 kW | 0.013135 | kilowatt hour | 0.0019271 | kg CO2-Eq | 0.04112 | 0.14671 | 3.1306 | 7 | ei_cutoff_3.9_image_SSP2-Base_2050_Reference - N1 2025-02-19 | image | Base | N1 | 2050 | heat and power co-generation, wood chips, 6667 kW | 0.013135 | kilowatt hour | 0.00065741 | kg CO2-Eq | 0.014569 | 0.050052 | 1.1092 | 98.25%
8 | ei_cutoff_3.9_image_SSP2-Base_2050_Reference - N1 2025-02-19 | image | Base | N1 | 2050 | treatment of municipal solid waste, incineration | 0.0024125 | kilowatt hour | 0 | kg CO2-Eq | 0 | 0 | 0 | 8 | ei_cutoff_3.9_image_SSP2-Base_2050_Reference - N1 2025-02-19 | image | Base | N1 | 2050 | treatment of municipal solid waste, incineration | 0.0024125 | kilowatt hour | 0 | kg CO2-Eq | 0 | 0 | 0
9 | ei_cutoff_3.9_image_SSP2-Base_2050_Reference - N1 2025-02-19 | image | Base | N1 | 2050 | electricity production, natural gas, combined cycle power plant | 0.00067014 | kilowatt hour | 5.4915e-05 | kg CO2-Eq | 0.0011718 | 0.081946 | 1.7486 | 9 | ei_cutoff_3.9_image_SSP2-Base_2050_Reference - N1 2025-02-19 | image | Base | N1 | 2050 | electricity production, natural gas, combined cycle power plant | 0.00067014 | kilowatt hour | 6.6784e-05 | kg CO2-Eq | 0.0014801 | 0.099657 | 2.2086 | -19.51%
10 | ei_cutoff_3.9_image_SSP2-Base_2050_Reference - N1 2025-02-19 | image | Base | N1 | 2050 | electricity production, hydro, pumped storage, FE2050 | 0.021843 | kilowatt hour | 0.0012592 | kg CO2-Eq | 0.02687 | 0.057649 | 1.2301 | 10 | ei_cutoff_3.9_image_SSP2-Base_2050_Reference - N1 2025-02-19 | image | Base | N1 | 2050 | electricity production, hydro, pumped storage, FE2050 | 0.021843 | kilowatt hour | 0.0012144 | kg CO2-Eq | 0.026912 | 0.055595 | 1.2321 | 3.628%
11 | ei_cutoff_3.9_image_SSP2-Base_2050_Reference - N1 2025-02-19 | image | Base | N1 | 2050 | electricity production, from hydrogen, with gas turbine, for grid-balancing, FE2050 | 0.0082453 | kilowatt hour | 0.0015037 | kg CO2-Eq | 0.032086 | 0.18237 | 3.8914 | 11 | ei_cutoff_3.9_image_SSP2-Base_2050_Reference - N1 2025-02-19 | image | Base | N1 | 2050 | electricity production, from hydrogen, with gas turbine, for grid-balancing, FE2050 | 0.0082453 | kilowatt hour | 0.0013981 | kg CO2-Eq | 0.030984 | 0.16956 | 3.7578 | 7.279%
12 | ei_cutoff_3.9_image_SSP2-Base_2050_Reference - N1 2025-02-19 | image | Base | N1 | 2050 | electricity production, from vehicle-to-grid, FE2050 | 0.0027484 | kilowatt hour | 0.00018159 | kg CO2-Eq | 0.0038748 | 0.066071 | 1.4098 | 12 | ei_cutoff_3.9_image_SSP2-Base_2050_Reference - N1 2025-02-19 | image | Base | N1 | 2050 | electricity production, from vehicle-to-grid, FE2050 | 0.0027484 | kilowatt hour | 0.00017544 | kg CO2-Eq | 0.0038881 | 0.063832 | 1.4146 | 3.447%
13 | ei_cutoff_3.9_image_SSP2-Base_2050_Reference - N1 2025-02-19 | image | Base | N1 | 2050 | electricity supply, high voltage, from vanadium-redox flow battery system, FE2050 | 0.011138 | kilowatt hour | 0.0011264 | kg CO2-Eq | 0.024034 | 0.10112 | 2.1578 | 13 | ei_cutoff_3.9_image_SSP2-Base_2050_Reference - N1 2025-02-19 | image | Base | N1 | 2050 | electricity supply, high voltage, from vanadium-redox flow battery system, FE2050 | 0.011138 | kilowatt hour | 0.0010957 | kg CO2-Eq | 0.024284 | 0.098374 | 2.1802 | 2.757%
14 | ei_cutoff_3.9_image_SSP2-Base_2050_Reference - N1 2025-02-19 | image | Base | N1 | 2050 | market group for electricity, high voltage | 0.046247 | kilowatt hour | 0.023078 | kg CO2-Eq | 0.49245 | 0.49903 | 10.6483 | 14 | ei_cutoff_3.9_image_SSP2-Base_2050_Reference - N1 2025-02-19 | image | Base | N1 | 2050 | market group for electricity, high voltage | 0.046247 | kilowatt hour | 0.023078 | kg CO2-Eq | 0.51144 | 0.49901 | 11.0589 | 0.003737%
15 | ei_cutoff_3.9_image_SSP2-Base_2050_Reference - N1 2025-02-19 | image | Base | N1 | 2050 | market for electricity, high voltage, FE2050 | 0.031243 | kilowatt hour | 0.0014642 | kg CO2-Eq | 0.031243 | 0.046864 | 1 | 15 | ei_cutoff_3.9_image_SSP2-Base_2050_Reference - N1 2025-02-19 | image | Base | N1 | 2050 | market for electricity, high voltage, FE2050 | 0.031243 | kilowatt hour | 0.0014097 | kg CO2-Eq | 0.031243 | 0.045122 | 1 | 3.787%
16 | ei_cutoff_3.9_image_SSP2-Base_2050_Reference - N1 2025-02-19 | image | Base | N1 | 2050 | transmission network construction, electricity, high voltage direct current aerial line | 5.65e-09 | kilometer | 0.0010308 | kg CO2-Eq | 0.021995 | 182438.2973 | 3892891.7267 | 16 | ei_cutoff_3.9_image_SSP2-Base_2050_Reference - N1 2025-02-19 | image | Base | N1 | 2050 | transmission network construction, electricity, high voltage direct current aerial line | 5.65e-09 | kilometer | 0.00099928 | kg CO2-Eq | 0.022146 | 176863.3993 | 3919629.9741 | 3.103%
17 | ei_cutoff_3.9_image_SSP2-Base_2050_Reference - N1 2025-02-19 | image | Base | N1 | 2050 | transmission network construction, electricity, high voltage direct current land cable | 3.86e-10 | kilometer | 7.9851e-05 | kg CO2-Eq | 0.0017039 | 206867.8973 | 4414173.659 | 17 | ei_cutoff_3.9_image_SSP2-Base_2050_Reference - N1 2025-02-19 | image | Base | N1 | 2050 | transmission network construction, electricity, high voltage direct current land cable | 3.86e-10 | kilometer | 8.2274e-05 | kg CO2-Eq | 0.0018233 | 213143.8817 | 4723674.6034 | -2.988%
18 | ei_cutoff_3.9_image_SSP2-Base_2050_Reference - N1 2025-02-19 | image | Base | N1 | 2050 | transmission network construction, electricity, high voltage direct current subsea cable | 3.47e-12 | kilometer | 8.3778e-07 | kg CO2-Eq | 1.7877e-05 | 241435.0362 | 5151771.6901 | 18 | ei_cutoff_3.9_image_SSP2-Base_2050_Reference - N1 2025-02-19 | image | Base | N1 | 2050 | transmission network construction, electricity, high voltage direct current subsea cable | 3.47e-12 | kilometer | 8.4884e-07 | kg CO2-Eq | 1.8812e-05 | 244621.2134 | 5421272.2596 | -1.311%
19 | ei_cutoff_3.9_image_SSP2-Base_2050_Reference - N1 2025-02-19 | image | Base | N1 | 2050 | Dinitrogen monoxide('air',) | 5e-06 | kilogram | [5 empty] | 19 | ei_cutoff_3.9_image_SSP2-Base_2050_Reference - N1 2025-02-19 | image | Base | N1 | 2050 | Dinitrogen monoxide('air',) | 5e-06 | kilogram
20 | ei_cutoff_3.9_image_SSP2-Base_2050_Reference - N1 2025-02-19 | image | Base | N1 | 2050 | Ozone('air',) | 4.16e-06 | kilogram | [5 empty] | 20 | ei_cutoff_3.9_image_SSP2-Base_2050_Reference - N1 2025-02-19 | image | Base | N1 | 2050 | Ozone('air',) | 4.16e-06 | kilogram
| db_name | model | IAM scenario | FR scenario | year | act | amount | unit amount | impact | unit impact | % impact | absolute impact | absolute impact/impact elec |  | db_name | model | IAM scenario | FR scenario | year | act | amount | unit amount | impact | unit impact | % impact | absolute impact | absolute impact/impact elec
0 | ei_cutoff_3.9_image_SSP2-RCP26_2050_Reference - N1 2025-02-19 | image | RCP26 | N1 | 2050 | electricity production, nuclear, pressure water reactor | 0.12384 | kilowatt hour | 0.00047992 | kg CO2-Eq | 0.03638 | 0.0038753 | 0.29376 | 0 | ei_cutoff_3.9_image_SSP2-RCP26_2050_Reference - N1 2025-02-19 | image | RCP26 | N1 | 2050 | electricity production, nuclear, pressure water reactor | 0.12384 | kilowatt hour | 0.00052573 | kg CO2-Eq | 0.036446 | 0.0042452 | 0.2943 | -9.11%
1 | ei_cutoff_3.9_image_SSP2-RCP26_2050_Reference - N1 2025-02-19 | image | RCP26 | N1 | 2050 | electricity production, Evolutionary Power Reactor (EPR) | 0.12009 | kilowatt hour | 0.00036839 | kg CO2-Eq | 0.027926 | 0.0030677 | 0.23254 | 1 | ei_cutoff_3.9_image_SSP2-RCP26_2050_Reference - N1 2025-02-19 | image | RCP26 | N1 | 2050 | electricity production, Evolutionary Power Reactor (EPR) | 0.12009 | kilowatt hour | 0.00039623 | kg CO2-Eq | 0.027468 | 0.0032995 | 0.22873 | -7.28%
2 | ei_cutoff_3.9_image_SSP2-RCP26_2050_Reference - N1 2025-02-19 | image | RCP26 | N1 | 2050 | electricity production, hydro, run-of-river | 0.070702 | kilowatt hour | 0.00015274 | kg CO2-Eq | 0.011578 | 0.0021603 | 0.16376 | 2 | ei_cutoff_3.9_image_SSP2-RCP26_2050_Reference - N1 2025-02-19 | image | RCP26 | N1 | 2050 | electricity production, hydro, run-of-river | 0.070702 | kilowatt hour | 0.00016198 | kg CO2-Eq | 0.011229 | 0.002291 | 0.15883 | -5.875%
3 | ei_cutoff_3.9_image_SSP2-RCP26_2050_Reference - N1 2025-02-19 | image | RCP26 | N1 | 2050 | electricity production, hydro, reservoir, alpine region | 0.013467 | kilowatt hour | 4.2419e-05 | kg CO2-Eq | 0.0032156 | 0.0031498 | 0.23877 | 3 | ei_cutoff_3.9_image_SSP2-RCP26_2050_Reference - N1 2025-02-19 | image | RCP26 | N1 | 2050 | electricity production, hydro, reservoir, alpine region | 0.013467 | kilowatt hour | 4.4624e-05 | kg CO2-Eq | 0.0030936 | 0.0033136 | 0.22971 | -5.067%
4 | ei_cutoff_3.9_image_SSP2-RCP26_2050_Reference - N1 2025-02-19 | image | RCP26 | N1 | 2050 | electricity production, photovoltaic | 0.19354 | kilowatt hour | 0.0024339 | kg CO2-Eq | 0.1845 | 0.012576 | 0.95331 | 4 | ei_cutoff_3.9_image_SSP2-RCP26_2050_Reference - N1 2025-02-19 | image | RCP26 | N1 | 2050 | electricity production, photovoltaic | 0.19354 | kilowatt hour | 0.002787 | kg CO2-Eq | 0.19321 | 0.014401 | 0.99832 | -13.53%
5 | ei_cutoff_3.9_image_SSP2-RCP26_2050_Reference - N1 2025-02-19 | image | RCP26 | N1 | 2050 | electricity production, wind, 1-3MW turbine, onshore | 0.15721 | kilowatt hour | 0.0014513 | kg CO2-Eq | 0.11002 | 0.0092316 | 0.69979 | 5 | ei_cutoff_3.9_image_SSP2-RCP26_2050_Reference - N1 2025-02-19 | image | RCP26 | N1 | 2050 | electricity production, wind, 1-3MW turbine, onshore | 0.15721 | kilowatt hour | 0.0014866 | kg CO2-Eq | 0.10306 | 0.0094557 | 0.65552 | -2.399%
6 | ei_cutoff_3.9_image_SSP2-RCP26_2050_Reference - N1 2025-02-19 | image | RCP26 | N1 | 2050 | electricity production, wind, 1-3MW turbine, offshore | 0.21471 | kilowatt hour | 0.0021734 | kg CO2-Eq | 0.16475 | 0.010122 | 0.7673 | 6 | ei_cutoff_3.9_image_SSP2-RCP26_2050_Reference - N1 2025-02-19 | image | RCP26 | N1 | 2050 | electricity production, wind, 1-3MW turbine, offshore | 0.21471 | kilowatt hour | 0.0022224 | kg CO2-Eq | 0.15407 | 0.01035 | 0.71754 | -2.23%
7 | ei_cutoff_3.9_image_SSP2-RCP26_2050_Reference - N1 2025-02-19 | image | RCP26 | N1 | 2050 | heat and power co-generation, wood chips, 6667 kW | 0.013135 | kilowatt hour | 0.0022487 | kg CO2-Eq | 0.17046 | 0.1712 | 12.978 | 7 | ei_cutoff_3.9_image_SSP2-RCP26_2050_Reference - N1 2025-02-19 | image | RCP26 | N1 | 2050 | heat and power co-generation, wood chips, 6667 kW | 0.013135 | kilowatt hour | 0.00052046 | kg CO2-Eq | 0.036081 | 0.039625 | 2.747 | 124.8%
8 | ei_cutoff_3.9_image_SSP2-RCP26_2050_Reference - N1 2025-02-19 | image | RCP26 | N1 | 2050 | treatment of municipal solid waste, incineration | 0.0024125 | kilowatt hour | 0 | kg CO2-Eq | 0 | 0 | 0 | 8 | ei_cutoff_3.9_image_SSP2-RCP26_2050_Reference - N1 2025-02-19 | image | RCP26 | N1 | 2050 | treatment of municipal solid waste, incineration | 0.0024125 | kilowatt hour | 0 | kg CO2-Eq | 0 | 0 | 0
9 | ei_cutoff_3.9_image_SSP2-RCP26_2050_Reference - N1 2025-02-19 | image | RCP26 | N1 | 2050 | electricity production, natural gas, combined cycle power plant | 0.00067014 | kilowatt hour | 2.9587e-05 | kg CO2-Eq | 0.0022428 | 0.04415 | 3.3468 | 9 | ei_cutoff_3.9_image_SSP2-RCP26_2050_Reference - N1 2025-02-19 | image | RCP26 | N1 | 2050 | electricity production, natural gas, combined cycle power plant | 0.00067014 | kilowatt hour | 4.3763e-05 | kg CO2-Eq | 0.0030339 | 0.065305 | 4.5273 | -38.66%
10 | ei_cutoff_3.9_image_SSP2-RCP26_2050_Reference - N1 2025-02-19 | image | RCP26 | N1 | 2050 | electricity production, hydro, pumped storage, FE2050 | 0.021843 | kilowatt hour | 0.00038428 | kg CO2-Eq | 0.02913 | 0.017593 | 1.3336 | 10 | ei_cutoff_3.9_image_SSP2-RCP26_2050_Reference - N1 2025-02-19 | image | RCP26 | N1 | 2050 | electricity production, hydro, pumped storage, FE2050 | 0.021843 | kilowatt hour | 0.00041734 | kg CO2-Eq | 0.028932 | 0.019107 | 1.3246 | -8.249%
11 | ei_cutoff_3.9_image_SSP2-RCP26_2050_Reference - N1 2025-02-19 | image | RCP26 | N1 | 2050 | electricity production, from hydrogen, with gas turbine, for grid-balancing, FE2050 | 0.0082453 | kilowatt hour | 0.00048719 | kg CO2-Eq | 0.036931 | 0.059087 | 4.479 | 11 | ei_cutoff_3.9_image_SSP2-RCP26_2050_Reference - N1 2025-02-19 | image | RCP26 | N1 | 2050 | electricity production, from hydrogen, with gas turbine, for grid-balancing, FE2050 | 0.0082453 | kilowatt hour | 0.0004696 | kg CO2-Eq | 0.032555 | 0.056953 | 3.9483 | 3.677%
12 | ei_cutoff_3.9_image_SSP2-RCP26_2050_Reference - N1 2025-02-19 | image | RCP26 | N1 | 2050 | electricity production, from vehicle-to-grid, FE2050 | 0.0027484 | kilowatt hour | 5.8347e-05 | kg CO2-Eq | 0.0044229 | 0.021229 | 1.6092 | 12 | ei_cutoff_3.9_image_SSP2-RCP26_2050_Reference - N1 2025-02-19 | image | RCP26 | N1 | 2050 | electricity production, from vehicle-to-grid, FE2050 | 0.0027484 | kilowatt hour | 6.3414e-05 | kg CO2-Eq | 0.0043962 | 0.023073 | 1.5995 | -8.323%
13 | ei_cutoff_3.9_image_SSP2-RCP26_2050_Reference - N1 2025-02-19 | image | RCP26 | N1 | 2050 | electricity supply, high voltage, from vanadium-redox flow battery system, FE2050 | 0.011138 | kilowatt hour | 0.00039662 | kg CO2-Eq | 0.030066 | 0.035608 | 2.6993 | 13 | ei_cutoff_3.9_image_SSP2-RCP26_2050_Reference - N1 2025-02-19 | image | RCP26 | N1 | 2050 | electricity supply, high voltage, from vanadium-redox flow battery system, FE2050 | 0.011138 | kilowatt hour | 0.00041728 | kg CO2-Eq | 0.028928 | 0.037463 | 2.5971 | -5.076%
14 | ei_cutoff_3.9_image_SSP2-RCP26_2050_Reference - N1 2025-02-19 | image | RCP26 | N1 | 2050 | market group for electricity, high voltage | 0.046247 | kilowatt hour | 7.8812e-05 | kg CO2-Eq | 0.0059743 | 0.0017042 | 0.12918 | 14 | ei_cutoff_3.9_image_SSP2-RCP26_2050_Reference - N1 2025-02-19 | image | RCP26 | N1 | 2050 | market group for electricity, high voltage | 0.046247 | kilowatt hour | 0.0023945 | kg CO2-Eq | 0.166 | 0.051777 | 3.5895 | -187.3%
15 | ei_cutoff_3.9_image_SSP2-RCP26_2050_Reference - N1 2025-02-19 | image | RCP26 | N1 | 2050 | market for electricity, high voltage, FE2050 | 0.031243 | kilowatt hour | 0.00041215 | kg CO2-Eq | 0.031243 | 0.013192 | 1 | 15 | ei_cutoff_3.9_image_SSP2-RCP26_2050_Reference - N1 2025-02-19 | image | RCP26 | N1 | 2050 | market for electricity, high voltage, FE2050 | 0.031243 | kilowatt hour | 0.00045067 | kg CO2-Eq | 0.031243 | 0.014425 | 1 | -8.929%
16 | ei_cutoff_3.9_image_SSP2-RCP26_2050_Reference - N1 2025-02-19 | image | RCP26 | N1 | 2050 | transmission network construction, electricity, high voltage direct current aerial line | 5.65e-09 | kilometer | 0.0005877 | kg CO2-Eq | 0.04455 | 104017.9861 | 7884998.0779 | 16 | ei_cutoff_3.9_image_SSP2-RCP26_2050_Reference - N1 2025-02-19 | image | RCP26 | N1 | 2050 | transmission network construction, electricity, high voltage direct current aerial line | 5.65e-09 | kilometer | 0.00060613 | kg CO2-Eq | 0.04202 | 107279.7994 | 7437158.6169 | -3.087%
17 | ei_cutoff_3.9_image_SSP2-RCP26_2050_Reference - N1 2025-02-19 | image | RCP26 | N1 | 2050 | transmission network construction, electricity, high voltage direct current land cable | 3.86e-10 | kilometer | 4.1061e-05 | kg CO2-Eq | 0.0031126 | 106376.7113 | 8063799.3105 | 17 | ei_cutoff_3.9_image_SSP2-RCP26_2050_Reference - N1 2025-02-19 | image | RCP26 | N1 | 2050 | transmission network construction, electricity, high voltage direct current land cable | 3.86e-10 | kilometer | 5.1681e-05 | kg CO2-Eq | 0.0035827 | 133887.348 | 9281723.5761 | -22.9%
18 | ei_cutoff_3.9_image_SSP2-RCP26_2050_Reference - N1 2025-02-19 | image | RCP26 | N1 | 2050 | transmission network construction, electricity, high voltage direct current subsea cable | 3.47e-12 | kilometer | 3.6581e-07 | kg CO2-Eq | 2.773e-05 | 105419.72 | 7991255.3671 | 18 | ei_cutoff_3.9_image_SSP2-RCP26_2050_Reference - N1 2025-02-19 | image | RCP26 | N1 | 2050 | transmission network construction, electricity, high voltage direct current subsea cable | 3.47e-12 | kilometer | 4.3394e-07 | kg CO2-Eq | 3.0083e-05 | 125053.6679 | 8669329.8133 | -17.04%
19 | ei_cutoff_3.9_image_SSP2-RCP26_2050_Reference - N1 2025-02-19 | image | RCP26 | N1 | 2050 | Dinitrogen monoxide('air',) | 5e-06 | kilogram | [5 empty] | 19 | ei_cutoff_3.9_image_SSP2-RCP26_2050_Reference - N1 2025-02-19 | image | RCP26 | N1 | 2050 | Dinitrogen monoxide('air',) | 5e-06 | kilogram
20 | ei_cutoff_3.9_image_SSP2-RCP26_2050_Reference - N1 2025-02-19 | image | RCP26 | N1 | 2050 | Ozone('air',) | 4.16e-06 | kilogram | [5 empty] | 20 | ei_cutoff_3.9_image_SSP2-RCP26_2050_Reference - N1 2025-02-19 | image | RCP26 | N1 | 2050 | Ozone('air',) | 4.16e-06 | kilogram

## contrib an. aggreg
| db_name | model | IAM scenario | FR scenario | year | act | amount | unit amount | impact | unit impact | % impact | absolute impact | absolute impact/impact elec |  | db_name | model | IAM scenario | FR scenario | year | act | amount | unit amount | impact | unit impact | % impact | absolute impact | absolute impact/impact elec | premise-EF
0 | ei_cutoff_3.9_tiam-ucl_SSP2-Base_2050_Reference - M0 2025-02-19 | tiam-ucl | Base | M0 | 2050 | direct electricity production in France | 0.86086 | kilowatt hour | 0.014776 | kg CO2-Eq | 0.36333 | 0.017164 | 0.42205 | 0 | ei_cutoff_3.9_tiam-ucl_SSP2-Base_2050_Reference - M0 2025-02-19 | tiam-ucl | Base | M0 | 2050 | direct electricity production in France | 0.86086 | kilowatt hour | 0.012368 | kg CO2-Eq | 0.32923 | 0.014368 | 0.38245 | 17.74% | 1.1947
1 | ei_cutoff_3.9_tiam-ucl_SSP2-Base_2050_Reference - M0 2025-02-19 | tiam-ucl | Base | M0 | 2050 | electricity production from flexibilities | 0.08204 | kilowatt hour | 0.0069782 | kg CO2-Eq | 0.17159 | 0.085058 | 2.0915 | 1 | ei_cutoff_3.9_tiam-ucl_SSP2-Base_2050_Reference - M0 2025-02-19 | tiam-ucl | Base | M0 | 2050 | electricity production from flexibilities | 0.08204 | kilowatt hour | 0.006387 | kg CO2-Eq | 0.17002 | 0.077852 | 2.0723 | 8.846% | 1.0926
2 | ei_cutoff_3.9_tiam-ucl_SSP2-Base_2050_Reference - M0 2025-02-19 | tiam-ucl | Base | M0 | 2050 | imports | 0.057104 | kilowatt hour | 0.015427 | kg CO2-Eq | 0.37933 | 0.27015 | 6.6427 | 2 | ei_cutoff_3.9_tiam-ucl_SSP2-Base_2050_Reference - M0 2025-02-19 | tiam-ucl | Base | M0 | 2050 | imports | 0.057104 | kilowatt hour | 0.015449 | kg CO2-Eq | 0.41124 | 0.27054 | 7.2015 | -0.1443% | 0.99856
3 | ei_cutoff_3.9_tiam-ucl_SSP2-Base_2050_Reference - M0 2025-02-19 | tiam-ucl | Base | M0 | 2050 | losses | 0.031243 | kilowatt hour | 0.0012706 | kg CO2-Eq | 0.031243 | 0.040669 | 1 | 3 | ei_cutoff_3.9_tiam-ucl_SSP2-Base_2050_Reference - M0 2025-02-19 | tiam-ucl | Base | M0 | 2050 | losses | 0.031243 | kilowatt hour | 0.0011737 | kg CO2-Eq | 0.031243 | 0.037567 | 1 | 7.929% | 1.0826
4 | ei_cutoff_3.9_tiam-ucl_SSP2-Base_2050_Reference - M0 2025-02-19 | tiam-ucl | Base | M0 | 2050 | network | 6.0395e-09 | kilometer | 0.00085225 | kg CO2-Eq | 0.020956 | 141114.1474 | 3469838.8119 | 4 | ei_cutoff_3.9_tiam-ucl_SSP2-Base_2050_Reference - M0 2025-02-19 | tiam-ucl | Base | M0 | 2050 | network | 6.0395e-09 | kilometer | 0.00082413 | kg CO2-Eq | 0.021937 | 136456.6967 | 3632329.9294 | 3.356% | 1.0341
5 | ei_cutoff_3.9_tiam-ucl_SSP2-Base_2050_Reference - M0 2025-02-19 | tiam-ucl | Base | M0 | 2050 | others : biosphere flows |  |  | 0.001365 | kg CO2-Eq | 0.033564 |  |  | 5 | ei_cutoff_3.9_tiam-ucl_SSP2-Base_2050_Reference - M0 2025-02-19 | tiam-ucl | Base | M0 | 2050 | others : biosphere flows |  |  | 0.001365 | kg CO2-Eq | 0.036335 |  |  | 1.777e-06% | 1
6 | ei_cutoff_3.9_tiam-ucl_SSP2-Base_2050_Reference - M0 2025-02-19 | tiam-ucl | Base | M0 | 2050 | market for electricity, high voltage, FE2050 | 1 | kilowatt hour | 0.040669 | kg CO2-Eq | 1 | 0.040669 | 1 | 6 | ei_cutoff_3.9_tiam-ucl_SSP2-Base_2050_Reference - M0 2025-02-19 | tiam-ucl | Base | M0 | 2050 | market for electricity, high voltage, FE2050 | 1 | kilowatt hour | 0.037567 | kg CO2-Eq | 1 | 0.037567 | 1 | 7.929% | 1.0826
| db_name | model | IAM scenario | FR scenario | year | act | amount | unit amount | impact | unit impact | % impact | absolute impact | absolute impact/impact elec |  | db_name | model | IAM scenario | FR scenario | year | act | amount | unit amount | impact | unit impact | % impact | absolute impact | absolute impact/impact elec
0 | ei_cutoff_3.9_tiam-ucl_SSP2-Base_2050_Reference - N1 2025-02-19 | tiam-ucl | Base | N1 | 2050 | direct electricity production in France | 0.90978 | kilowatt hour | 0.012864 | kg CO2-Eq | 0.41181 | 0.014139 | 0.45265 | 0 | ei_cutoff_3.9_tiam-ucl_SSP2-Base_2050_Reference - N1 2025-02-19 | tiam-ucl | Base | N1 | 2050 | direct electricity production in France | 0.90978 | kilowatt hour | 0.010269 | kg CO2-Eq | 0.36316 | 0.011288 | 0.39918 | 22.43% | 1.2526
1 | ei_cutoff_3.9_tiam-ucl_SSP2-Base_2050_Reference - N1 2025-02-19 | tiam-ucl | Base | N1 | 2050 | electricity production from flexibilities | 0.043975 | kilowatt hour | 0.0026865 | kg CO2-Eq | 0.086003 | 0.061091 | 1.9557 | 1 | ei_cutoff_3.9_tiam-ucl_SSP2-Base_2050_Reference - N1 2025-02-19 | tiam-ucl | Base | N1 | 2050 | electricity production from flexibilities | 0.043975 | kilowatt hour | 0.0024238 | kg CO2-Eq | 0.085716 | 0.055118 | 1.9492 | 10.28% | 1.1084
2 | ei_cutoff_3.9_tiam-ucl_SSP2-Base_2050_Reference - N1 2025-02-19 | tiam-ucl | Base | N1 | 2050 | imports | 0.046247 | kilowatt hour | 0.012494 | kg CO2-Eq | 0.39996 | 0.27015 | 8.6484 | 2 | ei_cutoff_3.9_tiam-ucl_SSP2-Base_2050_Reference - N1 2025-02-19 | tiam-ucl | Base | N1 | 2050 | imports | 0.046247 | kilowatt hour | 0.012512 | kg CO2-Eq | 0.44246 | 0.27054 | 9.5674 | -0.1443% | 0.99856
3 | ei_cutoff_3.9_tiam-ucl_SSP2-Base_2050_Reference - N1 2025-02-19 | tiam-ucl | Base | N1 | 2050 | losses | 0.031243 | kilowatt hour | 0.00097592 | kg CO2-Eq | 0.031243 | 0.031237 | 1 | 3 | ei_cutoff_3.9_tiam-ucl_SSP2-Base_2050_Reference - N1 2025-02-19 | tiam-ucl | Base | N1 | 2050 | losses | 0.031243 | kilowatt hour | 0.00088346 | kg CO2-Eq | 0.031243 | 0.028277 | 1 | 9.946% | 1.1047
4 | ei_cutoff_3.9_tiam-ucl_SSP2-Base_2050_Reference - N1 2025-02-19 | tiam-ucl | Base | N1 | 2050 | network | 6.0395e-09 | kilometer | 0.00085225 | kg CO2-Eq | 0.027284 | 141113.7871 | 4517535.4672 | 4 | ei_cutoff_3.9_tiam-ucl_SSP2-Base_2050_Reference - N1 2025-02-19 | tiam-ucl | Base | N1 | 2050 | network | 6.0395e-09 | kilometer | 0.00082412 | kg CO2-Eq | 0.029144 | 136456.3419 | 4825640.5248 | 3.356% | 1.0341
5 | ei_cutoff_3.9_tiam-ucl_SSP2-Base_2050_Reference - N1 2025-02-19 | tiam-ucl | Base | N1 | 2050 | others : biosphere flows |  |  | 0.001365 | kg CO2-Eq | 0.043698 |  |  | 5 | ei_cutoff_3.9_tiam-ucl_SSP2-Base_2050_Reference - N1 2025-02-19 | tiam-ucl | Base | N1 | 2050 | others : biosphere flows |  |  | 0.001365 | kg CO2-Eq | 0.048272 |  |  | -2.571e-06% | 1
6 | ei_cutoff_3.9_tiam-ucl_SSP2-Base_2050_Reference - N1 2025-02-19 | tiam-ucl | Base | N1 | 2050 | market for electricity, high voltage, FE2050 | 1 | kilowatt hour | 0.031237 | kg CO2-Eq | 1 | 0.031237 | 1 | 6 | ei_cutoff_3.9_tiam-ucl_SSP2-Base_2050_Reference - N1 2025-02-19 | tiam-ucl | Base | N1 | 2050 | market for electricity, high voltage, FE2050 | 1 | kilowatt hour | 0.028277 | kg CO2-Eq | 1 | 0.028277 | 1 | 9.946% | 1.1047
| db_name | model | IAM scenario | FR scenario | year | act | amount | unit amount | impact | unit impact | % impact | absolute impact | absolute impact/impact elec |  | db_name | model | IAM scenario | FR scenario | year | act | amount | unit amount | impact | unit impact | % impact | absolute impact | absolute impact/impact elec
0 | ei_cutoff_3.9_tiam-ucl_SSP2-Base_2050_Reference - N03 2025-02-19 | tiam-ucl | Base | N03 | 2050 | direct electricity production in France | 0.94046 | kilowatt hour | 0.011263 | kg CO2-Eq | 0.45724 | 0.011976 | 0.48619 | 0 | ei_cutoff_3.9_tiam-ucl_SSP2-Base_2050_Reference - N03 2025-02-19 | tiam-ucl | Base | N03 | 2050 | direct electricity production in France | 0.94046 | kilowatt hour | 0.0085596 | kg CO2-Eq | 0.39365 | 0.0091015 | 0.41857 | 27.28% | 1.3159
1 | ei_cutoff_3.9_tiam-ucl_SSP2-Base_2050_Reference - N03 2025-02-19 | tiam-ucl | Base | N03 | 2050 | electricity production from flexibilities | 0.024086 | kilowatt hour | 0.00080397 | kg CO2-Eq | 0.032638 | 0.03338 | 1.3551 | 1 | ei_cutoff_3.9_tiam-ucl_SSP2-Base_2050_Reference - N03 2025-02-19 | tiam-ucl | Base | N03 | 2050 | electricity production from flexibilities | 0.024086 | kilowatt hour | 0.0007234 | kg CO2-Eq | 0.033269 | 0.030035 | 1.3813 | 10.55% | 1.1114
2 | ei_cutoff_3.9_tiam-ucl_SSP2-Base_2050_Reference - N03 2025-02-19 | tiam-ucl | Base | N03 | 2050 | imports | 0.035458 | kilowatt hour | 0.009579 | kg CO2-Eq | 0.38887 | 0.27015 | 10.967 | 2 | ei_cutoff_3.9_tiam-ucl_SSP2-Base_2050_Reference - N03 2025-02-19 | tiam-ucl | Base | N03 | 2050 | imports | 0.035458 | kilowatt hour | 0.0095928 | kg CO2-Eq | 0.44117 | 0.27054 | 12.4419 | -0.1443% | 0.99856
3 | ei_cutoff_3.9_tiam-ucl_SSP2-Base_2050_Reference - N03 2025-02-19 | tiam-ucl | Base | N03 | 2050 | losses | 0.031243 | kilowatt hour | 0.0007696 | kg CO2-Eq | 0.031243 | 0.024633 | 1 | 3 | ei_cutoff_3.9_tiam-ucl_SSP2-Base_2050_Reference - N03 2025-02-19 | tiam-ucl | Base | N03 | 2050 | losses | 0.031243 | kilowatt hour | 0.00067935 | kg CO2-Eq | 0.031243 | 0.021744 | 1 | 12.46% | 1.1329
4 | ei_cutoff_3.9_tiam-ucl_SSP2-Base_2050_Reference - N03 2025-02-19 | tiam-ucl | Base | N03 | 2050 | network | 6.0395e-09 | kilometer | 0.00085225 | kg CO2-Eq | 0.034598 | 141113.5349 | 5728619.9542 | 4 | ei_cutoff_3.9_tiam-ucl_SSP2-Base_2050_Reference - N03 2025-02-19 | tiam-ucl | Base | N03 | 2050 | network | 6.0395e-09 | kilometer | 0.00082412 | kg CO2-Eq | 0.037901 | 136456.0924 | 6275493.5497 | 3.356% | 1.0341
5 | ei_cutoff_3.9_tiam-ucl_SSP2-Base_2050_Reference - N03 2025-02-19 | tiam-ucl | Base | N03 | 2050 | others : biosphere flows |  |  | 0.001365 | kg CO2-Eq | 0.055413 |  |  | 5 | ei_cutoff_3.9_tiam-ucl_SSP2-Base_2050_Reference - N03 2025-02-19 | tiam-ucl | Base | N03 | 2050 | others : biosphere flows |  |  | 0.001365 | kg CO2-Eq | 0.062775 |  |  | -8.894e-08% | 1
6 | ei_cutoff_3.9_tiam-ucl_SSP2-Base_2050_Reference - N03 2025-02-19 | tiam-ucl | Base | N03 | 2050 | market for electricity, high voltage, FE2050 | 1 | kilowatt hour | 0.024633 | kg CO2-Eq | 1 | 0.024633 | 1 | 6 | ei_cutoff_3.9_tiam-ucl_SSP2-Base_2050_Reference - N03 2025-02-19 | tiam-ucl | Base | N03 | 2050 | market for electricity, high voltage, FE2050 | 1 | kilowatt hour | 0.021744 | kg CO2-Eq | 1 | 0.021744 | 1 | 12.46% | 1.1329
| db_name | model | IAM scenario | FR scenario | year | act | amount | unit amount | impact | unit impact | % impact | absolute impact | absolute impact/impact elec |  | db_name | model | IAM scenario | FR scenario | year | act | amount | unit amount | impact | unit impact | % impact | absolute impact | absolute impact/impact elec
0 | ei_cutoff_3.9_tiam-ucl_SSP2-RCP45_2050_Reference - M0 2025-02-19 | tiam-ucl | RCP45 | M0 | 2050 | direct electricity production in France | 0.86086 | kilowatt hour | 0.012862 | kg CO2-Eq | 0.81992 | 0.014941 | 0.95245 | 0 | ei_cutoff_3.9_tiam-ucl_SSP2-RCP45_2050_Reference - M0 2025-02-19 | tiam-ucl | RCP45 | M0 | 2050 | direct electricity production in France | 0.86086 | kilowatt hour | 0.010623 | kg CO2-Eq | 0.60992 | 0.01234 | 0.7085 | 19.07% | 1.2108
1 | ei_cutoff_3.9_tiam-ucl_SSP2-RCP45_2050_Reference - M0 2025-02-19 | tiam-ucl | RCP45 | M0 | 2050 | electricity production from flexibilities | 0.08204 | kilowatt hour | 0.0035158 | kg CO2-Eq | 0.22412 | 0.042855 | 2.7318 | 1 | ei_cutoff_3.9_tiam-ucl_SSP2-RCP45_2050_Reference - M0 2025-02-19 | tiam-ucl | RCP45 | M0 | 2050 | electricity production from flexibilities | 0.08204 | kilowatt hour | 0.0036028 | kg CO2-Eq | 0.20686 | 0.043915 | 2.5214 | -2.444% | 0.97585
2 | ei_cutoff_3.9_tiam-ucl_SSP2-RCP45_2050_Reference - M0 2025-02-19 | tiam-ucl | RCP45 | M0 | 2050 | imports | 0.057104 | kilowatt hour | -0.0031981 | kg CO2-Eq | -0.20387 | -0.056005 | -3.5701 | 2 | ei_cutoff_3.9_tiam-ucl_SSP2-RCP45_2050_Reference - M0 2025-02-19 | tiam-ucl | RCP45 | M0 | 2050 | imports | 0.057104 | kilowatt hour | 0.00064719 | kg CO2-Eq | 0.037158 | 0.011333 | 0.65071 | 301.5% | -4.9416
3 | ei_cutoff_3.9_tiam-ucl_SSP2-RCP45_2050_Reference - M0 2025-02-19 | tiam-ucl | RCP45 | M0 | 2050 | losses | 0.031243 | kilowatt hour | 0.00049011 | kg CO2-Eq | 0.031243 | 0.015687 | 1 | 3 | ei_cutoff_3.9_tiam-ucl_SSP2-RCP45_2050_Reference - M0 2025-02-19 | tiam-ucl | RCP45 | M0 | 2050 | losses | 0.031243 | kilowatt hour | 0.00054416 | kg CO2-Eq | 0.031243 | 0.017417 | 1 | -10.45% | 0.90068
4 | ei_cutoff_3.9_tiam-ucl_SSP2-RCP45_2050_Reference - M0 2025-02-19 | tiam-ucl | RCP45 | M0 | 2050 | network | 6.0395e-09 | kilometer | 0.00065221 | kg CO2-Eq | 0.041575 | 107990.7695 | 6883958.6255 | 4 | ei_cutoff_3.9_tiam-ucl_SSP2-RCP45_2050_Reference - M0 2025-02-19 | tiam-ucl | RCP45 | M0 | 2050 | network | 6.0395e-09 | kilometer | 0.00063497 | kg CO2-Eq | 0.036457 | 105136.9302 | 6036409.3425 | 2.678% | 1.0271
5 | ei_cutoff_3.9_tiam-ucl_SSP2-RCP45_2050_Reference - M0 2025-02-19 | tiam-ucl | RCP45 | M0 | 2050 | others : biosphere flows |  |  | 0.001365 | kg CO2-Eq | 0.087013 |  |  | 5 | ei_cutoff_3.9_tiam-ucl_SSP2-RCP45_2050_Reference - M0 2025-02-19 | tiam-ucl | RCP45 | M0 | 2050 | others : biosphere flows |  |  | 0.001365 | kg CO2-Eq | 0.078371 |  |  | 4.477e-06% | 1
6 | ei_cutoff_3.9_tiam-ucl_SSP2-RCP45_2050_Reference - M0 2025-02-19 | tiam-ucl | RCP45 | M0 | 2050 | market for electricity, high voltage, FE2050 | 1 | kilowatt hour | 0.015687 | kg CO2-Eq | 1 | 0.015687 | 1 | 6 | ei_cutoff_3.9_tiam-ucl_SSP2-RCP45_2050_Reference - M0 2025-02-19 | tiam-ucl | RCP45 | M0 | 2050 | market for electricity, high voltage, FE2050 | 1 | kilowatt hour | 0.017417 | kg CO2-Eq | 1 | 0.017417 | 1 | -10.45% | 0.90068
| db_name | model | IAM scenario | FR scenario | year | act | amount | unit amount | impact | unit impact | % impact | absolute impact | absolute impact/impact elec |  | db_name | model | IAM scenario | FR scenario | year | act | amount | unit amount | impact | unit impact | % impact | absolute impact | absolute impact/impact elec
0 | ei_cutoff_3.9_tiam-ucl_SSP2-RCP45_2050_Reference - N1 2025-02-19 | tiam-ucl | RCP45 | N1 | 2050 | direct electricity production in France | 0.90978 | kilowatt hour | 0.011074 | kg CO2-Eq | 0.90617 | 0.012172 | 0.99603 | 0 | ei_cutoff_3.9_tiam-ucl_SSP2-RCP45_2050_Reference - N1 2025-02-19 | tiam-ucl | RCP45 | N1 | 2050 | direct electricity production in France | 0.90978 | kilowatt hour | 0.0086308 | kg CO2-Eq | 0.6697 | 0.0094867 | 0.73611 | 24.8% | 1.2831
1 | ei_cutoff_3.9_tiam-ucl_SSP2-RCP45_2050_Reference - N1 2025-02-19 | tiam-ucl | RCP45 | N1 | 2050 | electricity production from flexibilities | 0.043975 | kilowatt hour | 0.0013378 | kg CO2-Eq | 0.10946 | 0.030421 | 2.4892 | 1 | ei_cutoff_3.9_tiam-ucl_SSP2-RCP45_2050_Reference - N1 2025-02-19 | tiam-ucl | RCP45 | N1 | 2050 | electricity production from flexibilities | 0.043975 | kilowatt hour | 0.00133 | kg CO2-Eq | 0.1032 | 0.030245 | 2.3468 | 0.5789% | 1.0058
2 | ei_cutoff_3.9_tiam-ucl_SSP2-RCP45_2050_Reference - N1 2025-02-19 | tiam-ucl | RCP45 | N1 | 2050 | imports | 0.046247 | kilowatt hour | -0.0025901 | kg CO2-Eq | -0.21194 | -0.056005 | -4.5828 | 2 | ei_cutoff_3.9_tiam-ucl_SSP2-RCP45_2050_Reference - N1 2025-02-19 | tiam-ucl | RCP45 | N1 | 2050 | imports | 0.046247 | kilowatt hour | 0.00052413 | kg CO2-Eq | 0.040669 | 0.011333 | 0.87939 | 301.5% | -4.9417
3 | ei_cutoff_3.9_tiam-ucl_SSP2-RCP45_2050_Reference - N1 2025-02-19 | tiam-ucl | RCP45 | N1 | 2050 | losses | 0.031243 | kilowatt hour | 0.00038181 | kg CO2-Eq | 0.031243 | 0.012221 | 1 | 3 | ei_cutoff_3.9_tiam-ucl_SSP2-RCP45_2050_Reference - N1 2025-02-19 | tiam-ucl | RCP45 | N1 | 2050 | losses | 0.031243 | kilowatt hour | 0.00040264 | kg CO2-Eq | 0.031243 | 0.012888 | 1 | -5.31% | 0.94827
4 | ei_cutoff_3.9_tiam-ucl_SSP2-RCP45_2050_Reference - N1 2025-02-19 | tiam-ucl | RCP45 | N1 | 2050 | network | 6.0395e-09 | kilometer | 0.00065221 | kg CO2-Eq | 0.053368 | 107990.6353 | 8836588.7256 | 4 | ei_cutoff_3.9_tiam-ucl_SSP2-RCP45_2050_Reference - N1 2025-02-19 | tiam-ucl | RCP45 | N1 | 2050 | network | 6.0395e-09 | kilometer | 0.00063497 | kg CO2-Eq | 0.04927 | 105136.7547 | 8158026.2962 | 2.678% | 1.0271
5 | ei_cutoff_3.9_tiam-ucl_SSP2-RCP45_2050_Reference - N1 2025-02-19 | tiam-ucl | RCP45 | N1 | 2050 | others : biosphere flows |  |  | 0.001365 | kg CO2-Eq | 0.11169 |  |  | 5 | ei_cutoff_3.9_tiam-ucl_SSP2-RCP45_2050_Reference - N1 2025-02-19 | tiam-ucl | RCP45 | N1 | 2050 | others : biosphere flows |  |  | 0.001365 | kg CO2-Eq | 0.10592 |  |  | -9.434e-06% | 1
6 | ei_cutoff_3.9_tiam-ucl_SSP2-RCP45_2050_Reference - N1 2025-02-19 | tiam-ucl | RCP45 | N1 | 2050 | market for electricity, high voltage, FE2050 | 1 | kilowatt hour | 0.012221 | kg CO2-Eq | 1 | 0.012221 | 1 | 6 | ei_cutoff_3.9_tiam-ucl_SSP2-RCP45_2050_Reference - N1 2025-02-19 | tiam-ucl | RCP45 | N1 | 2050 | market for electricity, high voltage, FE2050 | 1 | kilowatt hour | 0.012888 | kg CO2-Eq | 1 | 0.012888 | 1 | -5.31% | 0.94827
| db_name | model | IAM scenario | FR scenario | year | act | amount | unit amount | impact | unit impact | % impact | absolute impact | absolute impact/impact elec |  | db_name | model | IAM scenario | FR scenario | year | act | amount | unit amount | impact | unit impact | % impact | absolute impact | absolute impact/impact elec
0 | ei_cutoff_3.9_tiam-ucl_SSP2-RCP45_2050_Reference - N03 2025-02-19 | tiam-ucl | RCP45 | N03 | 2050 | direct electricity production in France | 0.94046 | kilowatt hour | 0.0095092 | kg CO2-Eq | 0.93188 | 0.010111 | 0.99088 | 0 | ei_cutoff_3.9_tiam-ucl_SSP2-RCP45_2050_Reference - N03 2025-02-19 | tiam-ucl | RCP45 | N03 | 2050 | direct electricity production in France | 0.94046 | kilowatt hour | 0.0069605 | kg CO2-Eq | 0.6948 | 0.0074011 | 0.73879 | 30.95% | 1.3662
1 | ei_cutoff_3.9_tiam-ucl_SSP2-RCP45_2050_Reference - N03 2025-02-19 | tiam-ucl | RCP45 | N03 | 2050 | electricity production from flexibilities | 0.024086 | kilowatt hour | 0.00034498 | kg CO2-Eq | 0.033807 | 0.014323 | 1.4036 | 1 | ei_cutoff_3.9_tiam-ucl_SSP2-RCP45_2050_Reference - N03 2025-02-19 | tiam-ucl | RCP45 | N03 | 2050 | electricity production from flexibilities | 0.024086 | kilowatt hour | 0.00034261 | kg CO2-Eq | 0.0342 | 0.014225 | 1.4199 | 0.6874% | 1.0069
2 | ei_cutoff_3.9_tiam-ucl_SSP2-RCP45_2050_Reference - N03 2025-02-19 | tiam-ucl | RCP45 | N03 | 2050 | imports | 0.035458 | kilowatt hour | -0.0019858 | kg CO2-Eq | -0.19461 | -0.056006 | -5.4884 | 2 | ei_cutoff_3.9_tiam-ucl_SSP2-RCP45_2050_Reference - N03 2025-02-19 | tiam-ucl | RCP45 | N03 | 2050 | imports | 0.035458 | kilowatt hour | 0.00040185 | kg CO2-Eq | 0.040113 | 0.011333 | 1.1313 | 301.5% | -4.9418
3 | ei_cutoff_3.9_tiam-ucl_SSP2-RCP45_2050_Reference - N03 2025-02-19 | tiam-ucl | RCP45 | N03 | 2050 | losses | 0.031243 | kilowatt hour | 0.00031881 | kg CO2-Eq | 0.031243 | 0.010204 | 1 | 3 | ei_cutoff_3.9_tiam-ucl_SSP2-RCP45_2050_Reference - N03 2025-02-19 | tiam-ucl | RCP45 | N03 | 2050 | losses | 0.031243 | kilowatt hour | 0.00031299 | kg CO2-Eq | 0.031243 | 0.010018 | 1 | 1.844% | 1.0186
4 | ei_cutoff_3.9_tiam-ucl_SSP2-RCP45_2050_Reference - N03 2025-02-19 | tiam-ucl | RCP45 | N03 | 2050 | network | 6.0395e-09 | kilometer | 0.00065221 | kg CO2-Eq | 0.063915 | 107990.5571 | 10582849.1128 | 4 | ei_cutoff_3.9_tiam-ucl_SSP2-RCP45_2050_Reference - N03 2025-02-19 | tiam-ucl | RCP45 | N03 | 2050 | network | 6.0395e-09 | kilometer | 0.00063497 | kg CO2-Eq | 0.063384 | 105136.6436 | 10494907.2496 | 2.678% | 1.0271
5 | ei_cutoff_3.9_tiam-ucl_SSP2-RCP45_2050_Reference - N03 2025-02-19 | tiam-ucl | RCP45 | N03 | 2050 | others : biosphere flows |  |  | 0.001365 | kg CO2-Eq | 0.13377 |  |  | 5 | ei_cutoff_3.9_tiam-ucl_SSP2-RCP45_2050_Reference - N03 2025-02-19 | tiam-ucl | RCP45 | N03 | 2050 | others : biosphere flows |  |  | 0.001365 | kg CO2-Eq | 0.13626 |  |  | 5.245e-06% | 1
6 | ei_cutoff_3.9_tiam-ucl_SSP2-RCP45_2050_Reference - N03 2025-02-19 | tiam-ucl | RCP45 | N03 | 2050 | market for electricity, high voltage, FE2050 | 1 | kilowatt hour | 0.010204 | kg CO2-Eq | 1 | 0.010204 | 1 | 6 | ei_cutoff_3.9_tiam-ucl_SSP2-RCP45_2050_Reference - N03 2025-02-19 | tiam-ucl | RCP45 | N03 | 2050 | market for electricity, high voltage, FE2050 | 1 | kilowatt hour | 0.010018 | kg CO2-Eq | 1 | 0.010018 | 1 | 1.844% | 1.0186
| db_name | model | IAM scenario | FR scenario | year | act | amount | unit amount | impact | unit impact | % impact | absolute impact | absolute impact/impact elec |  | db_name | model | IAM scenario | FR scenario | year | act | amount | unit amount | impact | unit impact | % impact | absolute impact | absolute impact/impact elec
0 | ei_cutoff_3.9_image_SSP2-Base_2050_Reference - N1 2025-02-19 | image | Base | N1 | 2050 | direct electricity production in France | 0.90978 | kilowatt hour | 0.015775 | kg CO2-Eq | 0.3366 | 0.017339 | 0.36998 | 0 | ei_cutoff_3.9_image_SSP2-Base_2050_Reference - N1 2025-02-19 | image | Base | N1 | 2050 | direct electricity production in France | 0.90978 | kilowatt hour | 0.014304 | kg CO2-Eq | 0.31701 | 0.015723 | 0.34845 | 9.777% | 1.1028
1 | ei_cutoff_3.9_image_SSP2-Base_2050_Reference - N1 2025-02-19 | image | Base | N1 | 2050 | electricity production from flexibilities | 0.043975 | kilowatt hour | 0.0040709 | kg CO2-Eq | 0.086865 | 0.092572 | 1.9753 | 1 | ei_cutoff_3.9_image_SSP2-Base_2050_Reference - N1 2025-02-19 | image | Base | N1 | 2050 | electricity production from flexibilities | 0.043975 | kilowatt hour | 0.0038836 | kg CO2-Eq | 0.086068 | 0.088314 | 1.9572 | 4.708% | 1.0482
2 | ei_cutoff_3.9_image_SSP2-Base_2050_Reference - N1 2025-02-19 | image | Base | N1 | 2050 | imports | 0.046247 | kilowatt hour | 0.023078 | kg CO2-Eq | 0.49245 | 0.49903 | 10.6483 | 2 | ei_cutoff_3.9_image_SSP2-Base_2050_Reference - N1 2025-02-19 | image | Base | N1 | 2050 | imports | 0.046247 | kilowatt hour | 0.023078 | kg CO2-Eq | 0.51144 | 0.49901 | 11.0589 | 0.003737% | 1
3 | ei_cutoff_3.9_image_SSP2-Base_2050_Reference - N1 2025-02-19 | image | Base | N1 | 2050 | losses | 0.031243 | kilowatt hour | 0.0014642 | kg CO2-Eq | 0.031243 | 0.046864 | 1 | 3 | ei_cutoff_3.9_image_SSP2-Base_2050_Reference - N1 2025-02-19 | image | Base | N1 | 2050 | losses | 0.031243 | kilowatt hour | 0.0014097 | kg CO2-Eq | 0.031243 | 0.045122 | 1 | 3.787% | 1.0386
4 | ei_cutoff_3.9_image_SSP2-Base_2050_Reference - N1 2025-02-19 | image | Base | N1 | 2050 | network | 6.0395e-09 | kilometer | 0.0011115 | kg CO2-Eq | 0.023717 | 184033.5605 | 3926931.6573 | 4 | ei_cutoff_3.9_image_SSP2-Base_2050_Reference - N1 2025-02-19 | image | Base | N1 | 2050 | network | 6.0395e-09 | kilometer | 0.0010824 | kg CO2-Eq | 0.023988 | 179221.1204 | 3971881.5667 | 2.65% | 1.0269
5 | ei_cutoff_3.9_image_SSP2-Base_2050_Reference - N1 2025-02-19 | image | Base | N1 | 2050 | others : biosphere flows |  |  | 0.001365 | kg CO2-Eq | 0.029127 |  |  | 5 | ei_cutoff_3.9_image_SSP2-Base_2050_Reference - N1 2025-02-19 | image | Base | N1 | 2050 | others : biosphere flows |  |  | 0.001365 | kg CO2-Eq | 0.030251 |  |  | -2.693e-06% | 1
6 | ei_cutoff_3.9_image_SSP2-Base_2050_Reference - N1 2025-02-19 | image | Base | N1 | 2050 | market for electricity, high voltage, FE2050 | 1 | kilowatt hour | 0.046864 | kg CO2-Eq | 1 | 0.046864 | 1 | 6 | ei_cutoff_3.9_image_SSP2-Base_2050_Reference - N1 2025-02-19 | image | Base | N1 | 2050 | market for electricity, high voltage, FE2050 | 1 | kilowatt hour | 0.045122 | kg CO2-Eq | 1 | 0.045122 | 1 | 3.787% | 1.0386
| db_name | model | IAM scenario | FR scenario | year | act | amount | unit amount | impact | unit impact | % impact | absolute impact | absolute impact/impact elec |  | db_name | model | IAM scenario | FR scenario | year | act | amount | unit amount | impact | unit impact | % impact | absolute impact | absolute impact/impact elec
0 | ei_cutoff_3.9_image_SSP2-RCP26_2050_Reference - N1 2025-02-19 | image | RCP26 | N1 | 2050 | direct electricity production in France | 0.90978 | kilowatt hour | 0.0093804 | kg CO2-Eq | 0.71107 | 0.010311 | 0.78159 | 0 | ei_cutoff_3.9_image_SSP2-RCP26_2050_Reference - N1 2025-02-19 | image | RCP26 | N1 | 2050 | direct electricity production in France | 0.90978 | kilowatt hour | 0.0081887 | kg CO2-Eq | 0.56768 | 0.0090008 | 0.62398 | 13.56% | 1.1455
1 | ei_cutoff_3.9_image_SSP2-RCP26_2050_Reference - N1 2025-02-19 | image | RCP26 | N1 | 2050 | electricity production from flexibilities | 0.043975 | kilowatt hour | 0.0013264 | kg CO2-Eq | 0.10055 | 0.030163 | 2.2865 | 1 | ei_cutoff_3.9_image_SSP2-RCP26_2050_Reference - N1 2025-02-19 | image | RCP26 | N1 | 2050 | electricity production from flexibilities | 0.043975 | kilowatt hour | 0.0013676 | kg CO2-Eq | 0.094811 | 0.0311 | 2.156 | -3.058% | 0.96988
2 | ei_cutoff_3.9_image_SSP2-RCP26_2050_Reference - N1 2025-02-19 | image | RCP26 | N1 | 2050 | imports | 0.046247 | kilowatt hour | 7.8812e-05 | kg CO2-Eq | 0.0059743 | 0.0017042 | 0.12918 | 2 | ei_cutoff_3.9_image_SSP2-RCP26_2050_Reference - N1 2025-02-19 | image | RCP26 | N1 | 2050 | imports | 0.046247 | kilowatt hour | 0.0023945 | kg CO2-Eq | 0.166 | 0.051777 | 3.5895 | -187.3% | 0.032913
3 | ei_cutoff_3.9_image_SSP2-RCP26_2050_Reference - N1 2025-02-19 | image | RCP26 | N1 | 2050 | losses | 0.031243 | kilowatt hour | 0.00041215 | kg CO2-Eq | 0.031243 | 0.013192 | 1 | 3 | ei_cutoff_3.9_image_SSP2-RCP26_2050_Reference - N1 2025-02-19 | image | RCP26 | N1 | 2050 | losses | 0.031243 | kilowatt hour | 0.00045067 | kg CO2-Eq | 0.031243 | 0.014425 | 1 | -8.929% | 0.91453
4 | ei_cutoff_3.9_image_SSP2-RCP26_2050_Reference - N1 2025-02-19 | image | RCP26 | N1 | 2050 | network | 6.0395e-09 | kilometer | 0.00062913 | kg CO2-Eq | 0.047691 | 104169.5444 | 7896486.8321 | 4 | ei_cutoff_3.9_image_SSP2-RCP26_2050_Reference - N1 2025-02-19 | image | RCP26 | N1 | 2050 | network | 6.0395e-09 | kilometer | 0.00065825 | kg CO2-Eq | 0.045633 | 108990.5769 | 7555758.0484 | -4.523% | 0.95577
5 | ei_cutoff_3.9_image_SSP2-RCP26_2050_Reference - N1 2025-02-19 | image | RCP26 | N1 | 2050 | others : biosphere flows |  |  | 0.001365 | kg CO2-Eq | 0.10347 |  |  | 5 | ei_cutoff_3.9_image_SSP2-RCP26_2050_Reference - N1 2025-02-19 | image | RCP26 | N1 | 2050 | others : biosphere flows |  |  | 0.001365 | kg CO2-Eq | 0.094628 |  |  | -6.451e-06% | 1
6 | ei_cutoff_3.9_image_SSP2-RCP26_2050_Reference - N1 2025-02-19 | image | RCP26 | N1 | 2050 | market for electricity, high voltage, FE2050 | 1 | kilowatt hour | 0.013192 | kg CO2-Eq | 1 | 0.013192 | 1 | 6 | ei_cutoff_3.9_image_SSP2-RCP26_2050_Reference - N1 2025-02-19 | image | RCP26 | N1 | 2050 | market for electricity, high voltage, FE2050 | 1 | kilowatt hour | 0.014425 | kg CO2-Eq | 1 | 0.014425 | 1 | -8.929% | 0.91453

## elec import - tiam RCP45
| db_name | model | IAM scenario | FR scenario | year | act | amount | unit amount | impact | unit impact | % impact | absolute impact | absolute impact/impact elec
0 | ei_cutoff_3.9_tiam-ucl_SSP2-RCP45_2050_Reference - M0 2025-03-17 | tiam-ucl | RCP45 | M0 | 2050 | market group for electricity, high voltage | 0.026157 | kilowatt hour | -0.001465 | kg CO2-Eq | 0.026157 | -0.056009 | 1
1 | ei_cutoff_3.9_tiam-ucl_SSP2-RCP45_2050_Reference - M0 2025-03-17 | tiam-ucl | RCP45 | M0 | 2050 | heat and power co-generation, natural gas, combined cycle power plant, 400MW electrical | 2.6316e-12 | kilowatt hour | 9.9812e-13 | kg CO2-Eq | -1.7821e-11 | 0.37929 | -6.7719
2 | ei_cutoff_3.9_tiam-ucl_SSP2-RCP45_2050_Reference - M0 2025-03-17 | tiam-ucl | RCP45 | M0 | 2050 | heat and power co-generation, natural gas, conventional power plant, 100MW electrical | 4.9023e-11 | kilowatt hour | 2.2533e-11 | kg CO2-Eq | -4.023e-10 | 0.45963 | -8.2064
3 | ei_cutoff_3.9_tiam-ucl_SSP2-RCP45_2050_Reference - M0 2025-03-17 | tiam-ucl | RCP45 | M0 | 2050 | heat and power co-generation, natural gas, combined cycle power plant, 400MW electrical | 2.7217e-12 | kilowatt hour | 9.2918e-13 | kg CO2-Eq | -1.659e-11 | 0.3414 | -6.0954
4 | ei_cutoff_3.9_tiam-ucl_SSP2-RCP45_2050_Reference - M0 2025-03-17 | tiam-ucl | RCP45 | M0 | 2050 | heat and power co-generation, natural gas, combined cycle power plant, 400MW electrical | 2.1706e-11 | kilowatt hour | 7.7208e-12 | kg CO2-Eq | -1.3785e-10 | 0.35569 | -6.3506
5 | ei_cutoff_3.9_tiam-ucl_SSP2-RCP45_2050_Reference - M0 2025-03-17 | tiam-ucl | RCP45 | M0 | 2050 | heat and power co-generation, natural gas, conventional power plant, 100MW electrical | 5.5936e-11 | kilowatt hour | 3.0286e-11 | kg CO2-Eq | -5.4073e-10 | 0.54143 | -9.6669
6 | ei_cutoff_3.9_tiam-ucl_SSP2-RCP45_2050_Reference - M0 2025-03-17 | tiam-ucl | RCP45 | M0 | 2050 | heat and power co-generation, natural gas, combined cycle power plant, 400MW electrical | 7.5685e-13 | kilowatt hour | 2.692e-13 | kg CO2-Eq | -4.8063e-12 | 0.35568 | -6.3504
7 | ei_cutoff_3.9_tiam-ucl_SSP2-RCP45_2050_Reference - M0 2025-03-17 | tiam-ucl | RCP45 | M0 | 2050 | heat and power co-generation, natural gas, combined cycle power plant, 400MW electrical | 9.8282e-12 | kilowatt hour | 3.4367e-12 | kg CO2-Eq | -6.136e-11 | 0.34968 | -6.2433
8 | ei_cutoff_3.9_tiam-ucl_SSP2-RCP45_2050_Reference - M0 2025-03-17 | tiam-ucl | RCP45 | M0 | 2050 | heat and power co-generation, natural gas, conventional power plant, 100MW electrical | 7.5785e-12 | kilowatt hour | 2.3008e-13 | kg CO2-Eq | -4.1079e-12 | 0.030359 | -0.54204
9 | ei_cutoff_3.9_tiam-ucl_SSP2-RCP45_2050_Reference - M0 2025-03-17 | tiam-ucl | RCP45 | M0 | 2050 | heat and power co-generation, natural gas, combined cycle power plant, 400MW electrical | 8.5681e-12 | kilowatt hour | 2.9827e-12 | kg CO2-Eq | -5.3254e-11 | 0.34812 | -6.2153
10 | ei_cutoff_3.9_tiam-ucl_SSP2-RCP45_2050_Reference - M0 2025-03-17 | tiam-ucl | RCP45 | M0 | 2050 | heat and power co-generation, natural gas, combined cycle power plant, 400MW electrical | 4.2832e-11 | kilowatt hour | 1.6874e-11 | kg CO2-Eq | -3.0127e-10 | 0.39396 | -7.0339
11 | ei_cutoff_3.9_tiam-ucl_SSP2-RCP45_2050_Reference - M0 2025-03-17 | tiam-ucl | RCP45 | M0 | 2050 | heat and power co-generation, natural gas, combined cycle power plant, 400MW electrical | 4.6598e-12 | kilowatt hour | 1.5226e-12 | kg CO2-Eq | -2.7185e-11 | 0.32676 | -5.8341
12 | ei_cutoff_3.9_tiam-ucl_SSP2-RCP45_2050_Reference - M0 2025-03-17 | tiam-ucl | RCP45 | M0 | 2050 | heat and power co-generation, natural gas, conventional power plant, 100MW electrical | 4.7029e-12 | kilowatt hour | 2.4644e-12 | kg CO2-Eq | -4.4e-11 | 0.52401 | -9.3558
13 | ei_cutoff_3.9_tiam-ucl_SSP2-RCP45_2050_Reference - M0 2025-03-17 | tiam-ucl | RCP45 | M0 | 2050 | heat and power co-generation, natural gas, conventional power plant, 100MW electrical | 3.2743e-12 | kilowatt hour | 1.5117e-12 | kg CO2-Eq | -2.6991e-11 | 0.4617 | -8.2433
14 | ei_cutoff_3.9_tiam-ucl_SSP2-RCP45_2050_Reference - M0 2025-03-17 | tiam-ucl | RCP45 | M0 | 2050 | heat and power co-generation, natural gas, combined cycle power plant, 400MW electrical | 1.9996e-11 | kilowatt hour | 7.8177e-12 | kg CO2-Eq | -1.3958e-10 | 0.39096 | -6.9803
15 | ei_cutoff_3.9_tiam-ucl_SSP2-RCP45_2050_Reference - M0 2025-03-17 | tiam-ucl | RCP45 | M0 | 2050 | heat and power co-generation, natural gas, conventional power plant, 100MW electrical | 7.8665e-11 | kilowatt hour | 3.3659e-11 | kg CO2-Eq | -6.0096e-10 | 0.42788 | -7.6395
16 | ei_cutoff_3.9_tiam-ucl_SSP2-RCP45_2050_Reference - M0 2025-03-17 | tiam-ucl | RCP45 | M0 | 2050 | heat and power co-generation, natural gas, combined cycle power plant, 400MW electrical | 1.3909e-11 | kilowatt hour | 4.543e-12 | kg CO2-Eq | -8.1112e-11 | 0.32662 | -5.8316
17 | ei_cutoff_3.9_tiam-ucl_SSP2-RCP45_2050_Reference - M0 2025-03-17 | tiam-ucl | RCP45 | M0 | 2050 | heat and power co-generation, natural gas, conventional power plant, 100MW electrical | 2.2896e-12 | kilowatt hour | 9.7982e-13 | kg CO2-Eq | -1.7494e-11 | 0.42795 | -7.6406
18 | ei_cutoff_3.9_tiam-ucl_SSP2-RCP45_2050_Reference - M0 2025-03-17 | tiam-ucl | RCP45 | M0 | 2050 | heat and power co-generation, natural gas, conventional power plant, 100MW electrical | 2.1894e-11 | kilowatt hour | 1.0421e-11 | kg CO2-Eq | -1.8605e-10 | 0.47597 | -8.498
19 | ei_cutoff_3.9_tiam-ucl_SSP2-RCP45_2050_Reference - M0 2025-03-17 | tiam-ucl | RCP45 | M0 | 2050 | heat and power co-generation, natural gas, conventional power plant, 100MW electrical | 2.7724e-12 | kilowatt hour | 1.1925e-12 | kg CO2-Eq | -2.1291e-11 | 0.43013 | -7.6796
20 | ei_cutoff_3.9_tiam-ucl_SSP2-RCP45_2050_Reference - M0 2025-03-17 | tiam-ucl | RCP45 | M0 | 2050 | heat and power co-generation, natural gas, conventional power plant, 100MW electrical | 6.0991e-12 | kilowatt hour | 3.4203e-12 | kg CO2-Eq | -6.1067e-11 | 0.56079 | -10.0124
21 | ei_cutoff_3.9_tiam-ucl_SSP2-RCP45_2050_Reference - M0 2025-03-17 | tiam-ucl | RCP45 | M0 | 2050 | heat and power co-generation, natural gas, conventional power plant, 100MW electrical | 3.3703e-11 | kilowatt hour | 1.5192e-11 | kg CO2-Eq | -2.7124e-10 | 0.45076 | -8.048
22 | ei_cutoff_3.9_tiam-ucl_SSP2-RCP45_2050_Reference - M0 2025-03-17 | tiam-ucl | RCP45 | M0 | 2050 | heat and power co-generation, natural gas, conventional power plant, 100MW electrical | 2.1755e-12 | kilowatt hour | 9.5605e-13 | kg CO2-Eq | -1.707e-11 | 0.43947 | -7.8464
23 | ei_cutoff_3.9_tiam-ucl_SSP2-RCP45_2050_Reference - M0 2025-03-17 | tiam-ucl | RCP45 | M0 | 2050 | electricity production, wind, 1-3MW turbine, offshore | 4.9611e-11 | kilowatt hour | 5.6524e-13 | kg CO2-Eq | -1.0092e-11 | 0.011393 | -0.20342
24 | ei_cutoff_3.9_tiam-ucl_SSP2-RCP45_2050_Reference - M0 2025-03-17 | tiam-ucl | RCP45 | M0 | 2050 | electricity production, wind, 1-3MW turbine, offshore | 8.1471e-10 | kilowatt hour | 9.2823e-12 | kg CO2-Eq | -1.6573e-10 | 0.011393 | -0.20342
25 | ei_cutoff_3.9_tiam-ucl_SSP2-RCP45_2050_Reference - M0 2025-03-17 | tiam-ucl | RCP45 | M0 | 2050 | electricity production, wind, 1-3MW turbine, offshore | 4.1332e-12 | kilowatt hour | 4.7091e-14 | kg CO2-Eq | -8.4077e-13 | 0.011393 | -0.20342
26 | ei_cutoff_3.9_tiam-ucl_SSP2-RCP45_2050_Reference - M0 2025-03-17 | tiam-ucl | RCP45 | M0 | 2050 | electricity production, wind, 1-3MW turbine, offshore | 2.6698e-11 | kilowatt hour | 3.0419e-13 | kg CO2-Eq | -5.431e-12 | 0.011393 | -0.20342
27 | ei_cutoff_3.9_tiam-ucl_SSP2-RCP45_2050_Reference - M0 2025-03-17 | tiam-ucl | RCP45 | M0 | 2050 | electricity production, wind, 1-3MW turbine, offshore | 2.9223e-12 | kilowatt hour | 3.3295e-14 | kg CO2-Eq | -5.9446e-13 | 0.011393 | -0.20342
28 | ei_cutoff_3.9_tiam-ucl_SSP2-RCP45_2050_Reference - M0 2025-03-17 | tiam-ucl | RCP45 | M0 | 2050 | electricity production, wind, 1-3MW turbine, offshore | 6.8699e-10 | kilowatt hour | 7.8272e-12 | kg CO2-Eq | -1.3975e-10 | 0.011393 | -0.20342
29 | ei_cutoff_3.9_tiam-ucl_SSP2-RCP45_2050_Reference - M0 2025-03-17 | tiam-ucl | RCP45 | M0 | 2050 | electricity production, wind, 1-3MW turbine, offshore | 1.6902e-10 | kilowatt hour | 1.9258e-12 | kg CO2-Eq | -3.4383e-11 | 0.011393 | -0.20342
30 | ei_cutoff_3.9_tiam-ucl_SSP2-RCP45_2050_Reference - M0 2025-03-17 | tiam-ucl | RCP45 | M0 | 2050 | electricity production, wind, 1-3MW turbine, offshore | 7.8486e-10 | kilowatt hour | 8.9423e-12 | kg CO2-Eq | -1.5966e-10 | 0.011393 | -0.20342
31 | ei_cutoff_3.9_tiam-ucl_SSP2-RCP45_2050_Reference - M0 2025-03-17 | tiam-ucl | RCP45 | M0 | 2050 | electricity production, wind, 1-3MW turbine, offshore | 1.5721e-10 | kilowatt hour | 1.7912e-12 | kg CO2-Eq | -3.1981e-11 | 0.011393 | -0.20342
32 | ei_cutoff_3.9_tiam-ucl_SSP2-RCP45_2050_Reference - M0 2025-03-17 | tiam-ucl | RCP45 | M0 | 2050 | electricity production, hard coal | 2.5665e-13 | kilowatt hour | 2.7529e-13 | kg CO2-Eq | -4.9151e-12 | 1.0726 | -19.1512
33 | ei_cutoff_3.9_tiam-ucl_SSP2-RCP45_2050_Reference - M0 2025-03-17 | tiam-ucl | RCP45 | M0 | 2050 | electricity production, lignite | 9.3375e-14 | kilowatt hour | 9.8034e-14 | kg CO2-Eq | -1.7503e-12 | 1.0499 | -18.7451
34 | ei_cutoff_3.9_tiam-ucl_SSP2-RCP45_2050_Reference - M0 2025-03-17 | tiam-ucl | RCP45 | M0 | 2050 | electricity production, hard coal | 5.1516e-14 | kilowatt hour | 5.656e-14 | kg CO2-Eq | -1.0098e-12 | 1.0979 | -19.6024
35 | ei_cutoff_3.9_tiam-ucl_SSP2-RCP45_2050_Reference - M0 2025-03-17 | tiam-ucl | RCP45 | M0 | 2050 | electricity production, lignite | 9.0239e-14 | kilowatt hour | 1.1183e-13 | kg CO2-Eq | -1.9967e-12 | 1.2393 | -22.1268
36 | ei_cutoff_3.9_tiam-ucl_SSP2-RCP45_2050_Reference - M0 2025-03-17 | tiam-ucl | RCP45 | M0 | 2050 | electricity production, hard coal | 5.3585e-13 | kilowatt hour | 5.7426e-13 | kg CO2-Eq | -1.0253e-11 | 1.0717 | -19.1339
37 | ei_cutoff_3.9_tiam-ucl_SSP2-RCP45_2050_Reference - M0 2025-03-17 | tiam-ucl | RCP45 | M0 | 2050 | electricity production, hard coal | 7.6413e-14 | kilowatt hour | 9.6774e-14 | kg CO2-Eq | -1.7278e-12 | 1.2665 | -22.6116
38 | ei_cutoff_3.9_tiam-ucl_SSP2-RCP45_2050_Reference - M0 2025-03-17 | tiam-ucl | RCP45 | M0 | 2050 | electricity production, lignite | 6.0685e-13 | kilowatt hour | 6.5399e-13 | kg CO2-Eq | -1.1677e-11 | 1.0777 | -19.2411
39 | ei_cutoff_3.9_tiam-ucl_SSP2-RCP45_2050_Reference - M0 2025-03-17 | tiam-ucl | RCP45 | M0 | 2050 | electricity production, hard coal | 1.953e-12 | kilowatt hour | 2.0825e-12 | kg CO2-Eq | -3.7181e-11 | 1.0663 | -19.0382
40 | ei_cutoff_3.9_tiam-ucl_SSP2-RCP45_2050_Reference - M0 2025-03-17 | tiam-ucl | RCP45 | M0 | 2050 | electricity production, hard coal | 1.382e-12 | kilowatt hour | 1.4688e-12 | kg CO2-Eq | -2.6225e-11 | 1.0629 | -18.9766
41 | ei_cutoff_3.9_tiam-ucl_SSP2-RCP45_2050_Reference - M0 2025-03-17 | tiam-ucl | RCP45 | M0 | 2050 | electricity production, hard coal | 3.7475e-13 | kilowatt hour | 4.0742e-13 | kg CO2-Eq | -7.2742e-12 | 1.0872 | -19.4108
42 | ei_cutoff_3.9_tiam-ucl_SSP2-RCP45_2050_Reference - M0 2025-03-17 | tiam-ucl | RCP45 | M0 | 2050 | electricity production, hard coal | 6.4278e-14 | kilowatt hour | 6.968e-14 | kg CO2-Eq | -1.2441e-12 | 1.084 | -19.3545
43 | ei_cutoff_3.9_tiam-ucl_SSP2-RCP45_2050_Reference - M0 2025-03-17 | tiam-ucl | RCP45 | M0 | 2050 | electricity production, hard coal | 1.1633e-12 | kilowatt hour | 1.26e-12 | kg CO2-Eq | -2.2496e-11 | 1.0832 | -19.3389
44 | ei_cutoff_3.9_tiam-ucl_SSP2-RCP45_2050_Reference - M0 2025-03-17 | tiam-ucl | RCP45 | M0 | 2050 | electricity production, hard coal | 4e-12 | kilowatt hour | 4.4662e-12 | kg CO2-Eq | -7.974e-11 | 1.1166 | -19.9351
45 | ei_cutoff_3.9_tiam-ucl_SSP2-RCP45_2050_Reference - M0 2025-03-17 | tiam-ucl | RCP45 | M0 | 2050 | electricity production, lignite | 9.5614e-12 | kilowatt hour | 1.1393e-11 | kg CO2-Eq | -2.034e-10 | 1.1915 | -21.2735
46 | ei_cutoff_3.9_tiam-ucl_SSP2-RCP45_2050_Reference - M0 2025-03-17 | tiam-ucl | RCP45 | M0 | 2050 | electricity production, solar thermal parabolic trough, 50 MW | 1.4197e-10 | kilowatt hour | 5.701e-12 | kg CO2-Eq | -1.0179e-10 | 0.040157 | -0.71697
47 | ei_cutoff_3.9_tiam-ucl_SSP2-RCP45_2050_Reference - M0 2025-03-17 | tiam-ucl | RCP45 | M0 | 2050 | electricity production, solar tower power plant, 20 MW | 3.1993e-12 | kilowatt hour | 1.1411e-13 | kg CO2-Eq | -2.0373e-12 | 0.035667 | -0.6368
48 | ei_cutoff_3.9_tiam-ucl_SSP2-RCP45_2050_Reference - M0 2025-03-17 | tiam-ucl | RCP45 | M0 | 2050 | heat and power co-generation, wood chips, 6667 kW, state-of-the-art 2014 | 2.2517e-05 | kilowatt hour | 7.4716e-07 | kg CO2-Eq | -1.334e-05 | 0.033181 | -0.59243
49 | ei_cutoff_3.9_tiam-ucl_SSP2-RCP45_2050_Reference - M0 2025-03-17 | tiam-ucl | RCP45 | M0 | 2050 | heat and power co-generation, wood chips, 6667 kW, state-of-the-art 2014 | 1.5778e-05 | kilowatt hour | 5.2331e-07 | kg CO2-Eq | -9.3434e-06 | 0.033168 | -0.59219
50 | ei_cutoff_3.9_tiam-ucl_SSP2-RCP45_2050_Reference - M0 2025-03-17 | tiam-ucl | RCP45 | M0 | 2050 | heat and power co-generation, wood chips, 6667 kW, state-of-the-art 2014 | 1.5252e-05 | kilowatt hour | 5.0583e-07 | kg CO2-Eq | -9.0312e-06 | 0.033165 | -0.59213
51 | ei_cutoff_3.9_tiam-ucl_SSP2-RCP45_2050_Reference - M0 2025-03-17 | tiam-ucl | RCP45 | M0 | 2050 | heat and power co-generation, wood chips, 6667 kW, state-of-the-art 2014 | 2.2988e-05 | kilowatt hour | 7.6274e-07 | kg CO2-Eq | -1.3618e-05 | 0.03318 | -0.5924
52 | ei_cutoff_3.9_tiam-ucl_SSP2-RCP45_2050_Reference - M0 2025-03-17 | tiam-ucl | RCP45 | M0 | 2050 | heat and power co-generation, wood chips, 6667 kW, state-of-the-art 2014 | 2.4198e-05 | kilowatt hour | 8.0293e-07 | kg CO2-Eq | -1.4336e-05 | 0.033182 | -0.59243
53 | ei_cutoff_3.9_tiam-ucl_SSP2-RCP45_2050_Reference - M0 2025-03-17 | tiam-ucl | RCP45 | M0 | 2050 | heat and power co-generation, wood chips, 6667 kW, state-of-the-art 2014 | 1.0999e-06 | kilowatt hour | 3.6485e-08 | kg CO2-Eq | -6.5142e-07 | 0.033172 | -0.59225
54 | ei_cutoff_3.9_tiam-ucl_SSP2-RCP45_2050_Reference - M0 2025-03-17 | tiam-ucl | RCP45 | M0 | 2050 | heat and power co-generation, wood chips, 6667 kW, state-of-the-art 2014 | 6.5426e-05 | kilowatt hour | 2.1709e-06 | kg CO2-Eq | -3.8759e-05 | 0.03318 | -0.59241
55 | ei_cutoff_3.9_tiam-ucl_SSP2-RCP45_2050_Reference - M0 2025-03-17 | tiam-ucl | RCP45 | M0 | 2050 | heat and power co-generation, wood chips, 6667 kW, state-of-the-art 2014 | 6.4204e-05 | kilowatt hour | 2.1304e-06 | kg CO2-Eq | -3.8036e-05 | 0.033181 | -0.59242
56 | ei_cutoff_3.9_tiam-ucl_SSP2-RCP45_2050_Reference - M0 2025-03-17 | tiam-ucl | RCP45 | M0 | 2050 | heat and power co-generation, wood chips, 6667 kW, state-of-the-art 2014 | 2.9957e-06 | kilowatt hour | 9.9402e-08 | kg CO2-Eq | -1.7747e-06 | 0.033181 | -0.59242
57 | ei_cutoff_3.9_tiam-ucl_SSP2-RCP45_2050_Reference - M0 2025-03-17 | tiam-ucl | RCP45 | M0 | 2050 | heat and power co-generation, wood chips, 6667 kW, state-of-the-art 2014 | 1.062e-05 | kilowatt hour | 3.523e-07 | kg CO2-Eq | -6.29e-06 | 0.033172 | -0.59226
58 | ei_cutoff_3.9_tiam-ucl_SSP2-RCP45_2050_Reference - M0 2025-03-17 | tiam-ucl | RCP45 | M0 | 2050 | heat and power co-generation, wood chips, 6667 kW, state-of-the-art 2014 | 1.6606e-06 | kilowatt hour | 5.51e-08 | kg CO2-Eq | -9.8377e-07 | 0.033181 | -0.59242
59 | ei_cutoff_3.9_tiam-ucl_SSP2-RCP45_2050_Reference - M0 2025-03-17 | tiam-ucl | RCP45 | M0 | 2050 | heat and power co-generation, wood chips, 6667 kW, state-of-the-art 2014 | 2.0752e-05 | kilowatt hour | 6.8834e-07 | kg CO2-Eq | -1.229e-05 | 0.033171 | -0.59224
60 | ei_cutoff_3.9_tiam-ucl_SSP2-RCP45_2050_Reference - M0 2025-03-17 | tiam-ucl | RCP45 | M0 | 2050 | electricity production, at wood burning power plant | 5.1824e-10 | kilowatt hour | 4.7257e-12 | kg CO2-Eq | -8.4374e-11 | 0.0091187 | -0.16281
61 | ei_cutoff_3.9_tiam-ucl_SSP2-RCP45_2050_Reference - M0 2025-03-17 | tiam-ucl | RCP45 | M0 | 2050 | electricity production, at co-firing wood and coal power plant, 80-20 | 3.3913e-10 | kilowatt hour | 5.1236e-11 | kg CO2-Eq | -9.1478e-10 | 0.15108 | -2.6975
62 | ei_cutoff_3.9_tiam-ucl_SSP2-RCP45_2050_Reference - M0 2025-03-17 | tiam-ucl | RCP45 | M0 | 2050 | electricity production, at biomass-fired IGCC power plant | 6.0297e-10 | kilowatt hour | 8.1252e-13 | kg CO2-Eq | -1.4507e-11 | 0.0013475 | -0.024059
63 | ei_cutoff_3.9_tiam-ucl_SSP2-RCP45_2050_Reference - M0 2025-03-17 | tiam-ucl | RCP45 | M0 | 2050 | electricity production, hard coal, ultra-supercritical | 2.4671e-10 | kilowatt hour | 1.3209e-10 | kg CO2-Eq | -2.3584e-09 | 0.53541 | -9.5593
64 | ei_cutoff_3.9_tiam-ucl_SSP2-RCP45_2050_Reference - M0 2025-03-17 | tiam-ucl | RCP45 | M0 | 2050 | electricity production, hard coal, supercritical | 3.0922e-10 | kilowatt hour | 1.7638e-10 | kg CO2-Eq | -3.1491e-09 | 0.57039 | -10.1839
65 | ei_cutoff_3.9_tiam-ucl_SSP2-RCP45_2050_Reference - M0 2025-03-17 | tiam-ucl | RCP45 | M0 | 2050 | treatment of municipal solid waste, incineration | 5.9915e-11 | kilowatt hour | 0 | kg CO2-Eq | 0 | 0 | 0
66 | ei_cutoff_3.9_tiam-ucl_SSP2-RCP45_2050_Reference - M0 2025-03-17 | tiam-ucl | RCP45 | M0 | 2050 | treatment of municipal solid waste, municipal incineration with fly ash extraction | 8.2524e-12 | kilowatt hour | 0 | kg CO2-Eq | 0 | 0 | 0
67 | ei_cutoff_3.9_tiam-ucl_SSP2-RCP45_2050_Reference - M0 2025-03-17 | tiam-ucl | RCP45 | M0 | 2050 | treatment of municipal solid waste, incineration | 4.6219e-12 | kilowatt hour | 0 | kg CO2-Eq | 0 | 0 | 0
68 | ei_cutoff_3.9_tiam-ucl_SSP2-RCP45_2050_Reference - M0 2025-03-17 | tiam-ucl | RCP45 | M0 | 2050 | treatment of municipal solid waste, incineration | 8.3906e-12 | kilowatt hour | 0 | kg CO2-Eq | 0 | 0 | 0
69 | ei_cutoff_3.9_tiam-ucl_SSP2-RCP45_2050_Reference - M0 2025-03-17 | tiam-ucl | RCP45 | M0 | 2050 | treatment of municipal solid waste, incineration | 1.1025e-12 | kilowatt hour | 0 | kg CO2-Eq | 0 | 0 | 0
70 | ei_cutoff_3.9_tiam-ucl_SSP2-RCP45_2050_Reference - M0 2025-03-17 | tiam-ucl | RCP45 | M0 | 2050 | treatment of municipal solid waste, incineration | 7.3377e-12 | kilowatt hour | 0 | kg CO2-Eq | 0 | 0 | 0
71 | ei_cutoff_3.9_tiam-ucl_SSP2-RCP45_2050_Reference - M0 2025-03-17 | tiam-ucl | RCP45 | M0 | 2050 | treatment of municipal solid waste, incineration | 8.2812e-13 | kilowatt hour | 0 | kg CO2-Eq | 0 | 0 | 0
72 | ei_cutoff_3.9_tiam-ucl_SSP2-RCP45_2050_Reference - M0 2025-03-17 | tiam-ucl | RCP45 | M0 | 2050 | treatment of municipal solid waste, incineration | 5.1262e-13 | kilowatt hour | 0 | kg CO2-Eq | 0 | 0 | 0
73 | ei_cutoff_3.9_tiam-ucl_SSP2-RCP45_2050_Reference - M0 2025-03-17 | tiam-ucl | RCP45 | M0 | 2050 | treatment of municipal solid waste, incineration | 4.3679e-12 | kilowatt hour | 0 | kg CO2-Eq | 0 | 0 | 0
74 | ei_cutoff_3.9_tiam-ucl_SSP2-RCP45_2050_Reference - M0 2025-03-17 | tiam-ucl | RCP45 | M0 | 2050 | treatment of municipal solid waste, incineration | 3.2082e-12 | kilowatt hour | 0 | kg CO2-Eq | 0 | 0 | 0
75 | ei_cutoff_3.9_tiam-ucl_SSP2-RCP45_2050_Reference - M0 2025-03-17 | tiam-ucl | RCP45 | M0 | 2050 | treatment of municipal solid waste, incineration | 1.882e-11 | kilowatt hour | 0 | kg CO2-Eq | 0 | 0 | 0
76 | ei_cutoff_3.9_tiam-ucl_SSP2-RCP45_2050_Reference - M0 2025-03-17 | tiam-ucl | RCP45 | M0 | 2050 | treatment of municipal solid waste, incineration | 1.3903e-12 | kilowatt hour | 0 | kg CO2-Eq | 0 | 0 | 0
77 | ei_cutoff_3.9_tiam-ucl_SSP2-RCP45_2050_Reference - M0 2025-03-17 | tiam-ucl | RCP45 | M0 | 2050 | treatment of municipal solid waste, incineration | 1.9738e-12 | kilowatt hour | 0 | kg CO2-Eq | 0 | 0 | 0
78 | ei_cutoff_3.9_tiam-ucl_SSP2-RCP45_2050_Reference - M0 2025-03-17 | tiam-ucl | RCP45 | M0 | 2050 | heat and power co-generation, lignite | 5.4267e-13 | kilowatt hour | 6.8886e-13 | kg CO2-Eq | -1.2299e-11 | 1.2694 | -22.664
79 | ei_cutoff_3.9_tiam-ucl_SSP2-RCP45_2050_Reference - M0 2025-03-17 | tiam-ucl | RCP45 | M0 | 2050 | heat and power co-generation, hard coal | 9.4055e-13 | kilowatt hour | 1.2611e-12 | kg CO2-Eq | -2.2516e-11 | 1.3408 | -23.9391
80 | ei_cutoff_3.9_tiam-ucl_SSP2-RCP45_2050_Reference - M0 2025-03-17 | tiam-ucl | RCP45 | M0 | 2050 | heat and power co-generation, lignite | 1.101e-11 | kilowatt hour | 1.539e-11 | kg CO2-Eq | -2.7477e-10 | 1.3978 | -24.9559
81 | ei_cutoff_3.9_tiam-ucl_SSP2-RCP45_2050_Reference - M0 2025-03-17 | tiam-ucl | RCP45 | M0 | 2050 | heat and power co-generation, hard coal | 3.056e-11 | kilowatt hour | 3.9767e-11 | kg CO2-Eq | -7.1001e-10 | 1.3013 | -23.2336
82 | ei_cutoff_3.9_tiam-ucl_SSP2-RCP45_2050_Reference - M0 2025-03-17 | tiam-ucl | RCP45 | M0 | 2050 | heat and power co-generation, hard coal | 7.4935e-13 | kilowatt hour | 9.5974e-13 | kg CO2-Eq | -1.7135e-11 | 1.2808 | -22.8669
83 | ei_cutoff_3.9_tiam-ucl_SSP2-RCP45_2050_Reference - M0 2025-03-17 | tiam-ucl | RCP45 | M0 | 2050 | heat and power co-generation, hard coal | 9.4285e-12 | kilowatt hour | 1.1311e-11 | kg CO2-Eq | -2.0195e-10 | 1.1997 | -21.4192
84 | ei_cutoff_3.9_tiam-ucl_SSP2-RCP45_2050_Reference - M0 2025-03-17 | tiam-ucl | RCP45 | M0 | 2050 | heat and power co-generation, hard coal | 1.604e-12 | kilowatt hour | 1.4696e-12 | kg CO2-Eq | -2.6239e-11 | 0.91625 | -16.3588
85 | ei_cutoff_3.9_tiam-ucl_SSP2-RCP45_2050_Reference - M0 2025-03-17 | tiam-ucl | RCP45 | M0 | 2050 | electricity production, at biomass-fired IGCC power plant, pre, pipeline 200km, storage 1000m | 9.8637e-09 | kilowatt hour | -7.613e-09 | kg CO2-Eq | 1.3592e-07 | -0.77182 | 13.7802
86 | ei_cutoff_3.9_tiam-ucl_SSP2-RCP45_2050_Reference - M0 2025-03-17 | tiam-ucl | RCP45 | M0 | 2050 | electricity production, photovoltaic, commercial | 0.014989 | kilowatt hour | 0.00018511 | kg CO2-Eq | -0.003305 | 0.01235 | -0.2205
87 | ei_cutoff_3.9_tiam-ucl_SSP2-RCP45_2050_Reference - M0 2025-03-17 | tiam-ucl | RCP45 | M0 | 2050 | electricity production, photovoltaic, commercial | 0.014989 | kilowatt hour | 0.00021772 | kg CO2-Eq | -0.0038871 | 0.014525 | -0.25934
88 | ei_cutoff_3.9_tiam-ucl_SSP2-RCP45_2050_Reference - M0 2025-03-17 | tiam-ucl | RCP45 | M0 | 2050 | electricity production, photovoltaic, commercial | 0.014989 | kilowatt hour | 0.00020677 | kg CO2-Eq | -0.0036917 | 0.013795 | -0.2463
89 | ei_cutoff_3.9_tiam-ucl_SSP2-RCP45_2050_Reference - M0 2025-03-17 | tiam-ucl | RCP45 | M0 | 2050 | electricity production, photovoltaic, commercial | 0.014989 | kilowatt hour | 0.00021363 | kg CO2-Eq | -0.0038142 | 0.014253 | -0.25447
90 | ei_cutoff_3.9_tiam-ucl_SSP2-RCP45_2050_Reference - M0 2025-03-17 | tiam-ucl | RCP45 | M0 | 2050 | electricity production, photovoltaic, commercial | 0.014989 | kilowatt hour | 0.00021206 | kg CO2-Eq | -0.0037862 | 0.014148 | -0.25261
91 | ei_cutoff_3.9_tiam-ucl_SSP2-RCP45_2050_Reference - M0 2025-03-17 | tiam-ucl | RCP45 | M0 | 2050 | electricity production, photovoltaic, commercial | 0.014989 | kilowatt hour | 0.00021735 | kg CO2-Eq | -0.0038806 | 0.014501 | -0.25891
92 | ei_cutoff_3.9_tiam-ucl_SSP2-RCP45_2050_Reference - M0 2025-03-17 | tiam-ucl | RCP45 | M0 | 2050 | electricity production, photovoltaic, commercial | 0.014989 | kilowatt hour | 0.00015457 | kg CO2-Eq | -0.0027597 | 0.010312 | -0.18412
93 | ei_cutoff_3.9_tiam-ucl_SSP2-RCP45_2050_Reference - M0 2025-03-17 | tiam-ucl | RCP45 | M0 | 2050 | electricity production, photovoltaic, commercial | 0.014989 | kilowatt hour | 0.00025681 | kg CO2-Eq | -0.0045851 | 0.017134 | -0.30591
94 | ei_cutoff_3.9_tiam-ucl_SSP2-RCP45_2050_Reference - M0 2025-03-17 | tiam-ucl | RCP45 | M0 | 2050 | electricity production, photovoltaic, commercial | 0.014989 | kilowatt hour | 0.00016201 | kg CO2-Eq | -0.0028926 | 0.010809 | -0.19299
95 | ei_cutoff_3.9_tiam-ucl_SSP2-RCP45_2050_Reference - M0 2025-03-17 | tiam-ucl | RCP45 | M0 | 2050 | electricity production, photovoltaic, commercial | 0.014989 | kilowatt hour | 0.00022523 | kg CO2-Eq | -0.0040212 | 0.015027 | -0.26829
96 | ei_cutoff_3.9_tiam-ucl_SSP2-RCP45_2050_Reference - M0 2025-03-17 | tiam-ucl | RCP45 | M0 | 2050 | electricity production, photovoltaic, commercial | 0.014989 | kilowatt hour | 0.00022132 | kg CO2-Eq | -0.0039516 | 0.014766 | -0.26364
97 | ei_cutoff_3.9_tiam-ucl_SSP2-RCP45_2050_Reference - M0 2025-03-17 | tiam-ucl | RCP45 | M0 | 2050 | electricity production, photovoltaic, commercial | 0.014989 | kilowatt hour | 0.00022877 | kg CO2-Eq | -0.0040845 | 0.015263 | -0.27251
98 | ei_cutoff_3.9_tiam-ucl_SSP2-RCP45_2050_Reference - M0 2025-03-17 | tiam-ucl | RCP45 | M0 | 2050 | electricity production, photovoltaic, commercial | 0.014989 | kilowatt hour | 0.00014868 | kg CO2-Eq | -0.0026545 | 0.0099195 | -0.1771
99 | ei_cutoff_3.9_tiam-ucl_SSP2-RCP45_2050_Reference - M0 2025-03-17 | tiam-ucl | RCP45 | M0 | 2050 | electricity production, photovoltaic, commercial | 0.014989 | kilowatt hour | 0.00015354 | kg CO2-Eq | -0.0027414 | 0.010244 | -0.1829
100 | ei_cutoff_3.9_tiam-ucl_SSP2-RCP45_2050_Reference - M0 2025-03-17 | tiam-ucl | RCP45 | M0 | 2050 | electricity production, photovoltaic, commercial | 0.014989 | kilowatt hour | 0.00020944 | kg CO2-Eq | -0.0037394 | 0.013974 | -0.24949
101 | ei_cutoff_3.9_tiam-ucl_SSP2-RCP45_2050_Reference - M0 2025-03-17 | tiam-ucl | RCP45 | M0 | 2050 | electricity production, photovoltaic, commercial | 0.014989 | kilowatt hour | 0.00020127 | kg CO2-Eq | -0.0035935 | 0.013428 | -0.23975
102 | ei_cutoff_3.9_tiam-ucl_SSP2-RCP45_2050_Reference - M0 2025-03-17 | tiam-ucl | RCP45 | M0 | 2050 | electricity production, at natural gas-fired combined cycle power plant, post, pipeline 200km, storage 1000m | 1.7678e-09 | kilowatt hour | 7.5298e-11 | kg CO2-Eq | -1.3444e-09 | 0.042594 | -0.76049
103 | ei_cutoff_3.9_tiam-ucl_SSP2-RCP45_2050_Reference - M0 2025-03-17 | tiam-ucl | RCP45 | M0 | 2050 | electricity production, hydro, run-of-river | 0.00019633 | kilowatt hour | 4.0115e-07 | kg CO2-Eq | -7.1621e-06 | 0.0020432 | -0.03648
104 | ei_cutoff_3.9_tiam-ucl_SSP2-RCP45_2050_Reference - M0 2025-03-17 | tiam-ucl | RCP45 | M0 | 2050 | electricity production, hydro, run-of-river | 0.00075087 | kilowatt hour | 1.4261e-06 | kg CO2-Eq | -2.5462e-05 | 0.0018993 | -0.03391
105 | ei_cutoff_3.9_tiam-ucl_SSP2-RCP45_2050_Reference - M0 2025-03-17 | tiam-ucl | RCP45 | M0 | 2050 | electricity production, hydro, run-of-river | 0.0020482 | kilowatt hour | 4.185e-06 | kg CO2-Eq | -7.472e-05 | 0.0020432 | -0.03648
106 | ei_cutoff_3.9_tiam-ucl_SSP2-RCP45_2050_Reference - M0 2025-03-17 | tiam-ucl | RCP45 | M0 | 2050 | electricity production, hydro, run-of-river | 4.2221e-05 | kilowatt hour | 8.6267e-08 | kg CO2-Eq | -1.5402e-06 | 0.0020432 | -0.03648
107 | ei_cutoff_3.9_tiam-ucl_SSP2-RCP45_2050_Reference - M0 2025-03-17 | tiam-ucl | RCP45 | M0 | 2050 | electricity production, hydro, run-of-river | 0.00042485 | kilowatt hour | 8.6807e-07 | kg CO2-Eq | -1.5499e-05 | 0.0020432 | -0.03648
108 | ei_cutoff_3.9_tiam-ucl_SSP2-RCP45_2050_Reference - M0 2025-03-17 | tiam-ucl | RCP45 | M0 | 2050 | electricity production, hydro, run-of-river | 0.00074216 | kilowatt hour | 1.5164e-06 | kg CO2-Eq | -2.7074e-05 | 0.0020432 | -0.03648
109 | ei_cutoff_3.9_tiam-ucl_SSP2-RCP45_2050_Reference - M0 2025-03-17 | tiam-ucl | RCP45 | M0 | 2050 | electricity production, hydro, run-of-river | 0.0020417 | kilowatt hour | 4.1718e-06 | kg CO2-Eq | -7.4484e-05 | 0.0020432 | -0.03648
110 | ei_cutoff_3.9_tiam-ucl_SSP2-RCP45_2050_Reference - M0 2025-03-17 | tiam-ucl | RCP45 | M0 | 2050 | electricity production, hydro, run-of-river | 0.00026301 | kilowatt hour | 5.3739e-07 | kg CO2-Eq | -9.5947e-06 | 0.0020432 | -0.03648
111 | ei_cutoff_3.9_tiam-ucl_SSP2-RCP45_2050_Reference - M0 2025-03-17 | tiam-ucl | RCP45 | M0 | 2050 | electricity production, hydro, run-of-river | 0.0011294 | kilowatt hour | 2.3077e-06 | kg CO2-Eq | -4.1202e-05 | 0.0020432 | -0.03648
112 | ei_cutoff_3.9_tiam-ucl_SSP2-RCP45_2050_Reference - M0 2025-03-17 | tiam-ucl | RCP45 | M0 | 2050 | electricity production, hydro, run-of-river | 0.00071601 | kilowatt hour | 1.463e-06 | kg CO2-Eq | -2.612e-05 | 0.0020432 | -0.03648
113 | ei_cutoff_3.9_tiam-ucl_SSP2-RCP45_2050_Reference - M0 2025-03-17 | tiam-ucl | RCP45 | M0 | 2050 | electricity production, hydro, run-of-river | 1.2778e-05 | kilowatt hour | 2.6109e-08 | kg CO2-Eq | -4.6615e-07 | 0.0020432 | -0.03648
114 | ei_cutoff_3.9_tiam-ucl_SSP2-RCP45_2050_Reference - M0 2025-03-17 | tiam-ucl | RCP45 | M0 | 2050 | electricity production, hydro, run-of-river | 0.00081618 | kilowatt hour | 1.6676e-06 | kg CO2-Eq | -2.9775e-05 | 0.0020432 | -0.03648
115 | ei_cutoff_3.9_tiam-ucl_SSP2-RCP45_2050_Reference - M0 2025-03-17 | tiam-ucl | RCP45 | M0 | 2050 | electricity production, wind, <1MW turbine, onshore | 0.00082116 | kilowatt hour | 7.2445e-06 | kg CO2-Eq | -0.00012935 | 0.0088224 | -0.15752
116 | ei_cutoff_3.9_tiam-ucl_SSP2-RCP45_2050_Reference - M0 2025-03-17 | tiam-ucl | RCP45 | M0 | 2050 | electricity production, wind, >3MW turbine, onshore | 0.00023841 | kilowatt hour | 4.0623e-06 | kg CO2-Eq | -7.2528e-05 | 0.017039 | -0.30421
117 | ei_cutoff_3.9_tiam-ucl_SSP2-RCP45_2050_Reference - M0 2025-03-17 | tiam-ucl | RCP45 | M0 | 2050 | electricity production, wind, 1-3MW turbine, onshore | 0.038611 | kilowatt hour | 0.00051349 | kg CO2-Eq | -0.0091679 | 0.013299 | -0.23744
118 | ei_cutoff_3.9_tiam-ucl_SSP2-RCP45_2050_Reference - M0 2025-03-17 | tiam-ucl | RCP45 | M0 | 2050 | electricity production, wind, >3MW turbine, onshore | 0.0042282 | kilowatt hour | 8.9029e-05 | kg CO2-Eq | -0.0015895 | 0.021056 | -0.37593
119 | ei_cutoff_3.9_tiam-ucl_SSP2-RCP45_2050_Reference - M0 2025-03-17 | tiam-ucl | RCP45 | M0 | 2050 | electricity production, wind, 1-3MW turbine, onshore | 0.0022669 | kilowatt hour | 2.2044e-05 | kg CO2-Eq | -0.00039358 | 0.0097243 | -0.17362
120 | ei_cutoff_3.9_tiam-ucl_SSP2-RCP45_2050_Reference - M0 2025-03-17 | tiam-ucl | RCP45 | M0 | 2050 | electricity production, wind, <1MW turbine, onshore | 0.0010262 | kilowatt hour | 1.0918e-05 | kg CO2-Eq | -0.00019494 | 0.010639 | -0.18996
121 | ei_cutoff_3.9_tiam-ucl_SSP2-RCP45_2050_Reference - M0 2025-03-17 | tiam-ucl | RCP45 | M0 | 2050 | electricity production, wind, 1-3MW turbine, onshore | 0.0020206 | kilowatt hour | 2.1745e-05 | kg CO2-Eq | -0.00038824 | 0.010762 | -0.19214
122 | ei_cutoff_3.9_tiam-ucl_SSP2-RCP45_2050_Reference - M0 2025-03-17 | tiam-ucl | RCP45 | M0 | 2050 | electricity production, wind, <1MW turbine, onshore | 0.0023458 | kilowatt hour | 1.9351e-05 | kg CO2-Eq | -0.0003455 | 0.0082492 | -0.14728
123 | ei_cutoff_3.9_tiam-ucl_SSP2-RCP45_2050_Reference - M0 2025-03-17 | tiam-ucl | RCP45 | M0 | 2050 | electricity production, wind, 1-3MW turbine, onshore | 0.0016035 | kilowatt hour | 1.3986e-05 | kg CO2-Eq | -0.00024971 | 0.0087226 | -0.15574
124 | ei_cutoff_3.9_tiam-ucl_SSP2-RCP45_2050_Reference - M0 2025-03-17 | tiam-ucl | RCP45 | M0 | 2050 | electricity production, wind, <1MW turbine, onshore | 0.0010751 | kilowatt hour | 1.0502e-05 | kg CO2-Eq | -0.00018751 | 0.0097691 | -0.17442
125 | ei_cutoff_3.9_tiam-ucl_SSP2-RCP45_2050_Reference - M0 2025-03-17 | tiam-ucl | RCP45 | M0 | 2050 | electricity production, wind, <1MW turbine, onshore | 0.0087494 | kilowatt hour | 8.2065e-05 | kg CO2-Eq | -0.0014652 | 0.0093795 | -0.16746
126 | ei_cutoff_3.9_tiam-ucl_SSP2-RCP45_2050_Reference - M0 2025-03-17 | tiam-ucl | RCP45 | M0 | 2050 | electricity production, wind, 1-3MW turbine, onshore | 0.005948 | kilowatt hour | 6.6914e-05 | kg CO2-Eq | -0.0011947 | 0.01125 | -0.20086
127 | ei_cutoff_3.9_tiam-ucl_SSP2-RCP45_2050_Reference - M0 2025-03-17 | tiam-ucl | RCP45 | M0 | 2050 | electricity production, wind, 1-3MW turbine, onshore | 0.005599 | kilowatt hour | 5.3155e-05 | kg CO2-Eq | -0.00094904 | 0.0094935 | -0.1695
128 | ei_cutoff_3.9_tiam-ucl_SSP2-RCP45_2050_Reference - M0 2025-03-17 | tiam-ucl | RCP45 | M0 | 2050 | electricity production, wind, >3MW turbine, onshore | 0.0012544 | kilowatt hour | 2.492e-05 | kg CO2-Eq | -0.00044493 | 0.019867 | -0.35471
129 | ei_cutoff_3.9_tiam-ucl_SSP2-RCP45_2050_Reference - M0 2025-03-17 | tiam-ucl | RCP45 | M0 | 2050 | electricity production, wind, >3MW turbine, onshore | 0.0001446 | kilowatt hour | 2.1357e-06 | kg CO2-Eq | -3.8131e-05 | 0.01477 | -0.2637
130 | ei_cutoff_3.9_tiam-ucl_SSP2-RCP45_2050_Reference - M0 2025-03-17 | tiam-ucl | RCP45 | M0 | 2050 | electricity production, wind, 1-3MW turbine, onshore | 0.012688 | kilowatt hour | 0.00013685 | kg CO2-Eq | -0.0024434 | 0.010786 | -0.19258
131 | ei_cutoff_3.9_tiam-ucl_SSP2-RCP45_2050_Reference - M0 2025-03-17 | tiam-ucl | RCP45 | M0 | 2050 | electricity production, wind, >3MW turbine, onshore | 0.00056629 | kilowatt hour | 7.8206e-06 | kg CO2-Eq | -0.00013963 | 0.01381 | -0.24657
132 | ei_cutoff_3.9_tiam-ucl_SSP2-RCP45_2050_Reference - M0 2025-03-17 | tiam-ucl | RCP45 | M0 | 2050 | electricity production, wind, 1-3MW turbine, onshore | 0.0012468 | kilowatt hour | 1.5645e-05 | kg CO2-Eq | -0.00027934 | 0.012548 | -0.22404
133 | ei_cutoff_3.9_tiam-ucl_SSP2-RCP45_2050_Reference - M0 2025-03-17 | tiam-ucl | RCP45 | M0 | 2050 | electricity production, wind, <1MW turbine, onshore | 0.0010669 | kilowatt hour | 9.8662e-06 | kg CO2-Eq | -0.00017615 | 0.0092472 | -0.1651
134 | ei_cutoff_3.9_tiam-ucl_SSP2-RCP45_2050_Reference - M0 2025-03-17 | tiam-ucl | RCP45 | M0 | 2050 | electricity production, wind, <1MW turbine, onshore | 0.00015554 | kilowatt hour | 1.8458e-06 | kg CO2-Eq | -3.2956e-05 | 0.011867 | -0.21188
135 | ei_cutoff_3.9_tiam-ucl_SSP2-RCP45_2050_Reference - M0 2025-03-17 | tiam-ucl | RCP45 | M0 | 2050 | electricity production, wind, 1-3MW turbine, onshore | 0.0024729 | kilowatt hour | 2.9779e-05 | kg CO2-Eq | -0.00053168 | 0.012042 | -0.215
136 | ei_cutoff_3.9_tiam-ucl_SSP2-RCP45_2050_Reference - M0 2025-03-17 | tiam-ucl | RCP45 | M0 | 2050 | electricity production, wind, 1-3MW turbine, onshore | 0.0034433 | kilowatt hour | 3.2121e-05 | kg CO2-Eq | -0.00057349 | 0.0093287 | -0.16656
137 | ei_cutoff_3.9_tiam-ucl_SSP2-RCP45_2050_Reference - M0 2025-03-17 | tiam-ucl | RCP45 | M0 | 2050 | electricity production, wind, >3MW turbine, onshore | 0.00067975 | kilowatt hour | 1.1117e-05 | kg CO2-Eq | -0.00019849 | 0.016355 | -0.292
138 | ei_cutoff_3.9_tiam-ucl_SSP2-RCP45_2050_Reference - M0 2025-03-17 | tiam-ucl | RCP45 | M0 | 2050 | electricity production, wind, 1-3MW turbine, onshore | 0.0018137 | kilowatt hour | 1.7734e-05 | kg CO2-Eq | -0.00031663 | 0.0097779 | -0.17458
139 | ei_cutoff_3.9_tiam-ucl_SSP2-RCP45_2050_Reference - M0 2025-03-17 | tiam-ucl | RCP45 | M0 | 2050 | electricity production, wind, >3MW turbine, onshore | 0.00046971 | kilowatt hour | 7.2716e-06 | kg CO2-Eq | -0.00012983 | 0.015481 | -0.2764
140 | ei_cutoff_3.9_tiam-ucl_SSP2-RCP45_2050_Reference - M0 2025-03-17 | tiam-ucl | RCP45 | M0 | 2050 | electricity production, wind, 1-3MW turbine, onshore | 0.0019929 | kilowatt hour | 2.0586e-05 | kg CO2-Eq | -0.00036754 | 0.01033 | -0.18443
141 | ei_cutoff_3.9_tiam-ucl_SSP2-RCP45_2050_Reference - M0 2025-03-17 | tiam-ucl | RCP45 | M0 | 2050 | electricity production, wind, 1-3MW turbine, onshore | 0.005951 | kilowatt hour | 7.7805e-05 | kg CO2-Eq | -0.0013892 | 0.013074 | -0.23343
142 | ei_cutoff_3.9_tiam-ucl_SSP2-RCP45_2050_Reference - M0 2025-03-17 | tiam-ucl | RCP45 | M0 | 2050 | electricity production, wind, <1MW turbine, onshore | 0.00081542 | kilowatt hour | 8.3179e-06 | kg CO2-Eq | -0.00014851 | 0.010201 | -0.18213
143 | ei_cutoff_3.9_tiam-ucl_SSP2-RCP45_2050_Reference - M0 2025-03-17 | tiam-ucl | RCP45 | M0 | 2050 | electricity production, wind, 1-3MW turbine, onshore | 0.015895 | kilowatt hour | 0.00015764 | kg CO2-Eq | -0.0028146 | 0.0099178 | -0.17707
144 | ei_cutoff_3.9_tiam-ucl_SSP2-RCP45_2050_Reference - M0 2025-03-17 | tiam-ucl | RCP45 | M0 | 2050 | electricity production, wind, >3MW turbine, onshore | 0.00080417 | kilowatt hour | 1.6646e-05 | kg CO2-Eq | -0.00029721 | 0.0207 | -0.36958
145 | ei_cutoff_3.9_tiam-ucl_SSP2-RCP45_2050_Reference - M0 2025-03-17 | tiam-ucl | RCP45 | M0 | 2050 | electricity production, wind, <1MW turbine, onshore | 0.0070377 | kilowatt hour | 8.8514e-05 | kg CO2-Eq | -0.0015804 | 0.012577 | -0.22456
146 | ei_cutoff_3.9_tiam-ucl_SSP2-RCP45_2050_Reference - M0 2025-03-17 | tiam-ucl | RCP45 | M0 | 2050 | electricity production, wind, <1MW turbine, onshore | 0.00021087 | kilowatt hour | 1.8933e-06 | kg CO2-Eq | -3.3803e-05 | 0.0089783 | -0.1603
147 | ei_cutoff_3.9_tiam-ucl_SSP2-RCP45_2050_Reference - M0 2025-03-17 | tiam-ucl | RCP45 | M0 | 2050 | electricity production, wind, <1MW turbine, onshore | 0.0026337 | kilowatt hour | 3.2565e-05 | kg CO2-Eq | -0.00058142 | 0.012365 | -0.22076
148 | ei_cutoff_3.9_tiam-ucl_SSP2-RCP45_2050_Reference - M0 2025-03-17 | tiam-ucl | RCP45 | M0 | 2050 | electricity production, oil | 1.1257e-11 | kilowatt hour | 9.5522e-12 | kg CO2-Eq | -1.7055e-10 | 0.84858 | -15.1507
149 | ei_cutoff_3.9_tiam-ucl_SSP2-RCP45_2050_Reference - M0 2025-03-17 | tiam-ucl | RCP45 | M0 | 2050 | electricity production, oil | 1.4296e-11 | kilowatt hour | 1.1547e-11 | kg CO2-Eq | -2.0615e-10 | 0.80767 | -14.4203
150 | ei_cutoff_3.9_tiam-ucl_SSP2-RCP45_2050_Reference - M0 2025-03-17 | tiam-ucl | RCP45 | M0 | 2050 | electricity production, oil | 2.3091e-11 | kilowatt hour | 2.3629e-11 | kg CO2-Eq | -4.2188e-10 | 1.0233 | -18.2708
151 | ei_cutoff_3.9_tiam-ucl_SSP2-RCP45_2050_Reference - M0 2025-03-17 | tiam-ucl | RCP45 | M0 | 2050 | electricity production, oil | 1.5368e-12 | kilowatt hour | 1.1112e-12 | kg CO2-Eq | -1.9839e-11 | 0.72302 | -12.9089
152 | ei_cutoff_3.9_tiam-ucl_SSP2-RCP45_2050_Reference - M0 2025-03-17 | tiam-ucl | RCP45 | M0 | 2050 | electricity production, oil | 1.9962e-11 | kilowatt hour | 1.541e-11 | kg CO2-Eq | -2.7512e-10 | 0.77193 | -13.7822
153 | ei_cutoff_3.9_tiam-ucl_SSP2-RCP45_2050_Reference - M0 2025-03-17 | tiam-ucl | RCP45 | M0 | 2050 | electricity production, oil | 1.5615e-10 | kilowatt hour | 1.3098e-10 | kg CO2-Eq | -2.3386e-09 | 0.8388 | -14.9761
154 | ei_cutoff_3.9_tiam-ucl_SSP2-RCP45_2050_Reference - M0 2025-03-17 | tiam-ucl | RCP45 | M0 | 2050 | electricity production, oil | 5.3749e-13 | kilowatt hour | 6.3519e-13 | kg CO2-Eq | -1.1341e-11 | 1.1818 | -21.0997
155 | ei_cutoff_3.9_tiam-ucl_SSP2-RCP45_2050_Reference - M0 2025-03-17 | tiam-ucl | RCP45 | M0 | 2050 | electricity production, oil | 4.6834e-12 | kilowatt hour | 4.1734e-12 | kg CO2-Eq | -7.4513e-11 | 0.89111 | -15.91
156 | ei_cutoff_3.9_tiam-ucl_SSP2-RCP45_2050_Reference - M0 2025-03-17 | tiam-ucl | RCP45 | M0 | 2050 | electricity production, oil | 8.0048e-11 | kilowatt hour | 7.3904e-11 | kg CO2-Eq | -1.3195e-09 | 0.92325 | -16.4838
157 | ei_cutoff_3.9_tiam-ucl_SSP2-RCP45_2050_Reference - M0 2025-03-17 | tiam-ucl | RCP45 | M0 | 2050 | electricity production, oil | 7.8638e-11 | kilowatt hour | 7.553e-11 | kg CO2-Eq | -1.3485e-09 | 0.96047 | -17.1485
158 | ei_cutoff_3.9_tiam-ucl_SSP2-RCP45_2050_Reference - M0 2025-03-17 | tiam-ucl | RCP45 | M0 | 2050 | heat and power co-generation, oil | 9.0289e-07 | kilowatt hour | 7.0784e-07 | kg CO2-Eq | -1.2638e-05 | 0.78398 | -13.9973
159 | ei_cutoff_3.9_tiam-ucl_SSP2-RCP45_2050_Reference - M0 2025-03-17 | tiam-ucl | RCP45 | M0 | 2050 | heat and power co-generation, oil | 7.0728e-06 | kilowatt hour | 6.2997e-06 | kg CO2-Eq | -0.00011248 | 0.89069 | -15.9025
160 | ei_cutoff_3.9_tiam-ucl_SSP2-RCP45_2050_Reference - M0 2025-03-17 | tiam-ucl | RCP45 | M0 | 2050 | heat and power co-generation, oil | 1.2279e-05 | kilowatt hour | 8.8081e-06 | kg CO2-Eq | -0.00015726 | 0.71736 | -12.8079
161 | ei_cutoff_3.9_tiam-ucl_SSP2-RCP45_2050_Reference - M0 2025-03-17 | tiam-ucl | RCP45 | M0 | 2050 | heat and power co-generation, oil | 3.3706e-05 | kilowatt hour | 3.7882e-05 | kg CO2-Eq | -0.00067635 | 1.1239 | -20.0659
162 | ei_cutoff_3.9_tiam-ucl_SSP2-RCP45_2050_Reference - M0 2025-03-17 | tiam-ucl | RCP45 | M0 | 2050 | heat and power co-generation, oil | 9.3005e-06 | kilowatt hour | 6.7851e-06 | kg CO2-Eq | -0.00012114 | 0.72954 | -13.0254
163 | ei_cutoff_3.9_tiam-ucl_SSP2-RCP45_2050_Reference - M0 2025-03-17 | tiam-ucl | RCP45 | M0 | 2050 | heat and power co-generation, oil | 2.155e-05 | kilowatt hour | 2.1554e-05 | kg CO2-Eq | -0.00038483 | 1.0002 | -17.8578
164 | ei_cutoff_3.9_tiam-ucl_SSP2-RCP45_2050_Reference - M0 2025-03-17 | tiam-ucl | RCP45 | M0 | 2050 | heat and power co-generation, oil | 2.0939e-07 | kilowatt hour | 2.3466e-07 | kg CO2-Eq | -4.1897e-06 | 1.1207 | -20.0087
165 | ei_cutoff_3.9_tiam-ucl_SSP2-RCP45_2050_Reference - M0 2025-03-17 | tiam-ucl | RCP45 | M0 | 2050 | heat and power co-generation, oil | 2.0915e-07 | kilowatt hour | 2.1031e-07 | kg CO2-Eq | -3.755e-06 | 1.0056 | -17.9535
166 | ei_cutoff_3.9_tiam-ucl_SSP2-RCP45_2050_Reference - M0 2025-03-17 | tiam-ucl | RCP45 | M0 | 2050 | heat and power co-generation, oil | 8.3757e-06 | kilowatt hour | 8.315e-06 | kg CO2-Eq | -0.00014846 | 0.99276 | -17.725
167 | ei_cutoff_3.9_tiam-ucl_SSP2-RCP45_2050_Reference - M0 2025-03-17 | tiam-ucl | RCP45 | M0 | 2050 | heat and power co-generation, oil | 4.4211e-07 | kilowatt hour | 3.8605e-07 | kg CO2-Eq | -6.8926e-06 | 0.87318 | -15.59
168 | ei_cutoff_3.9_tiam-ucl_SSP2-RCP45_2050_Reference - M0 2025-03-17 | tiam-ucl | RCP45 | M0 | 2050 | heat and power co-generation, oil | 2.8381e-07 | kilowatt hour | 2.2786e-07 | kg CO2-Eq | -4.0682e-06 | 0.80285 | -14.3343
169 | ei_cutoff_3.9_tiam-ucl_SSP2-RCP45_2050_Reference - M0 2025-03-17 | tiam-ucl | RCP45 | M0 | 2050 | heat and power co-generation, oil | 1.3468e-05 | kilowatt hour | 9.9467e-06 | kg CO2-Eq | -0.00017759 | 0.73854 | -13.186
170 | ei_cutoff_3.9_tiam-ucl_SSP2-RCP45_2050_Reference - M0 2025-03-17 | tiam-ucl | RCP45 | M0 | 2050 | heat and power co-generation, oil | 4.1692e-05 | kilowatt hour | 3.9252e-05 | kg CO2-Eq | -0.00070082 | 0.94148 | -16.8095
171 | ei_cutoff_3.9_tiam-ucl_SSP2-RCP45_2050_Reference - M0 2025-03-17 | tiam-ucl | RCP45 | M0 | 2050 | electricity production, at hard coal-fired IGCC power plant, pre, pipeline 200km, storage 1000m | 2.5842e-10 | kilowatt hour | 3.9655e-11 | kg CO2-Eq | -7.0802e-10 | 0.15345 | -2.7398
172 | ei_cutoff_3.9_tiam-ucl_SSP2-RCP45_2050_Reference - M0 2025-03-17 | tiam-ucl | RCP45 | M0 | 2050 | electricity production, at lignite-fired IGCC power plant, pre, pipeline 200km, storage 1000m | 2.5842e-10 | kilowatt hour | 2.7835e-11 | kg CO2-Eq | -4.9697e-10 | 0.10771 | -1.9231
173 | ei_cutoff_3.9_tiam-ucl_SSP2-RCP45_2050_Reference - M0 2025-03-17 | tiam-ucl | RCP45 | M0 | 2050 | electricity production, natural gas, combined cycle power plant | 2.99e-11 | kilowatt hour | 9.7372e-12 | kg CO2-Eq | -1.7385e-10 | 0.32566 | -5.8144
174 | ei_cutoff_3.9_tiam-ucl_SSP2-RCP45_2050_Reference - M0 2025-03-17 | tiam-ucl | RCP45 | M0 | 2050 | electricity production, natural gas, combined cycle power plant | 2.502e-11 | kilowatt hour | 8.8365e-12 | kg CO2-Eq | -1.5777e-10 | 0.35318 | -6.3058
175 | ei_cutoff_3.9_tiam-ucl_SSP2-RCP45_2050_Reference - M0 2025-03-17 | tiam-ucl | RCP45 | M0 | 2050 | electricity production, natural gas, combined cycle power plant | 2.1216e-11 | kilowatt hour | 8.2017e-12 | kg CO2-Eq | -1.4643e-10 | 0.38658 | -6.9021
176 | ei_cutoff_3.9_tiam-ucl_SSP2-RCP45_2050_Reference - M0 2025-03-17 | tiam-ucl | RCP45 | M0 | 2050 | electricity production, natural gas, combined cycle power plant | 2.0388e-11 | kilowatt hour | 6.8211e-12 | kg CO2-Eq | -1.2179e-10 | 0.33456 | -5.9733
177 | ei_cutoff_3.9_tiam-ucl_SSP2-RCP45_2050_Reference - M0 2025-03-17 | tiam-ucl | RCP45 | M0 | 2050 | electricity production, natural gas, combined cycle power plant | 2.0541e-11 | kilowatt hour | 6.5733e-12 | kg CO2-Eq | -1.1736e-10 | 0.32002 | -5.7136
178 | ei_cutoff_3.9_tiam-ucl_SSP2-RCP45_2050_Reference - M0 2025-03-17 | tiam-ucl | RCP45 | M0 | 2050 | electricity production, natural gas, combined cycle power plant | 6.2894e-12 | kilowatt hour | 2.1877e-12 | kg CO2-Eq | -3.906e-11 | 0.34784 | -6.2104
179 | ei_cutoff_3.9_tiam-ucl_SSP2-RCP45_2050_Reference - M0 2025-03-17 | tiam-ucl | RCP45 | M0 | 2050 | electricity production, natural gas, combined cycle power plant | 3.7692e-11 | kilowatt hour | 7.8504e-13 | kg CO2-Eq | -1.4016e-11 | 0.020827 | -0.37186
180 | ei_cutoff_3.9_tiam-ucl_SSP2-RCP45_2050_Reference - M0 2025-03-17 | tiam-ucl | RCP45 | M0 | 2050 | electricity production, natural gas, combined cycle power plant | 4.1618e-12 | kilowatt hour | 1.2892e-12 | kg CO2-Eq | -2.3018e-11 | 0.30978 | -5.5309
181 | ei_cutoff_3.9_tiam-ucl_SSP2-RCP45_2050_Reference - M0 2025-03-17 | tiam-ucl | RCP45 | M0 | 2050 | electricity production, natural gas, combined cycle power plant | 1.0088e-10 | kilowatt hour | 3.4184e-11 | kg CO2-Eq | -6.1032e-10 | 0.33887 | -6.0503
182 | ei_cutoff_3.9_tiam-ucl_SSP2-RCP45_2050_Reference - M0 2025-03-17 | tiam-ucl | RCP45 | M0 | 2050 | electricity production, natural gas, combined cycle power plant | 4.5791e-11 | kilowatt hour | 1.4185e-11 | kg CO2-Eq | -2.5326e-10 | 0.30978 | -5.5309
183 | ei_cutoff_3.9_tiam-ucl_SSP2-RCP45_2050_Reference - M0 2025-03-17 | tiam-ucl | RCP45 | M0 | 2050 | electricity production, natural gas, combined cycle power plant | 1.1219e-10 | kilowatt hour | 4.0556e-11 | kg CO2-Eq | -7.2409e-10 | 0.36149 | -6.4541
184 | ei_cutoff_3.9_tiam-ucl_SSP2-RCP45_2050_Reference - M0 2025-03-17 | tiam-ucl | RCP45 | M0 | 2050 | electricity production, nuclear, boiling water reactor | 0.0056286 | kilowatt hour | 2.4016e-05 | kg CO2-Eq | -0.00042879 | 0.0042668 | -0.07618
185 | ei_cutoff_3.9_tiam-ucl_SSP2-RCP45_2050_Reference - M0 2025-03-17 | tiam-ucl | RCP45 | M0 | 2050 | electricity production, nuclear, pressure water reactor | 0.026184 | kilowatt hour | 9.2901e-05 | kg CO2-Eq | -0.0016587 | 0.0035479 | -0.063346
186 | ei_cutoff_3.9_tiam-ucl_SSP2-RCP45_2050_Reference - M0 2025-03-17 | tiam-ucl | RCP45 | M0 | 2050 | electricity production, nuclear, pressure water reactor | 0.0078385 | kilowatt hour | 3.1704e-05 | kg CO2-Eq | -0.00056604 | 0.0040446 | -0.072213
187 | ei_cutoff_3.9_tiam-ucl_SSP2-RCP45_2050_Reference - M0 2025-03-17 | tiam-ucl | RCP45 | M0 | 2050 | electricity production, nuclear, pressure water reactor | 0.17582 | kilowatt hour | 0.00071719 | kg CO2-Eq | -0.012805 | 0.0040792 | -0.07283
188 | ei_cutoff_3.9_tiam-ucl_SSP2-RCP45_2050_Reference - M0 2025-03-17 | tiam-ucl | RCP45 | M0 | 2050 | electricity production, nuclear, boiling water reactor | 0.0025146 | kilowatt hour | 9.7807e-06 | kg CO2-Eq | -0.00017463 | 0.0038896 | -0.069446
189 | ei_cutoff_3.9_tiam-ucl_SSP2-RCP45_2050_Reference - M0 2025-03-17 | tiam-ucl | RCP45 | M0 | 2050 | electricity production, nuclear, boiling water reactor | 0.0070922 | kilowatt hour | 2.7426e-05 | kg CO2-Eq | -0.00048967 | 0.0038671 | -0.069043
190 | ei_cutoff_3.9_tiam-ucl_SSP2-RCP45_2050_Reference - M0 2025-03-17 | tiam-ucl | RCP45 | M0 | 2050 | electricity production, nuclear, boiling water reactor | 0.018607 | kilowatt hour | 8.0345e-05 | kg CO2-Eq | -0.0014345 | 0.0043181 | -0.077096
191 | ei_cutoff_3.9_tiam-ucl_SSP2-RCP45_2050_Reference - M0 2025-03-17 | tiam-ucl | RCP45 | M0 | 2050 | electricity production, nuclear, pressure water reactor | 0.022578 | kilowatt hour | 9.0318e-05 | kg CO2-Eq | -0.0016126 | 0.0040002 | -0.071421
192 | ei_cutoff_3.9_tiam-ucl_SSP2-RCP45_2050_Reference - M0 2025-03-17 | tiam-ucl | RCP45 | M0 | 2050 | electricity production, nuclear, pressure water reactor | 0.0016649 | kilowatt hour | 6.7339e-06 | kg CO2-Eq | -0.00012023 | 0.0040446 | -0.072213
193 | ei_cutoff_3.9_tiam-ucl_SSP2-RCP45_2050_Reference - M0 2025-03-17 | tiam-ucl | RCP45 | M0 | 2050 | electricity production, nuclear, pressure water reactor | 0.0042678 | kilowatt hour | 1.7262e-05 | kg CO2-Eq | -0.00030819 | 0.0040446 | -0.072213
194 | ei_cutoff_3.9_tiam-ucl_SSP2-RCP45_2050_Reference - M0 2025-03-17 | tiam-ucl | RCP45 | M0 | 2050 | electricity production, nuclear, boiling water reactor | 0.0075715 | kilowatt hour | 3.2695e-05 | kg CO2-Eq | -0.00058374 | 0.0043181 | -0.077096
195 | ei_cutoff_3.9_tiam-ucl_SSP2-RCP45_2050_Reference - M0 2025-03-17 | tiam-ucl | RCP45 | M0 | 2050 | electricity production, nuclear, pressure water reactor | 0.0038669 | kilowatt hour | 1.4241e-05 | kg CO2-Eq | -0.00025426 | 0.0036827 | -0.065752
196 | ei_cutoff_3.9_tiam-ucl_SSP2-RCP45_2050_Reference - M0 2025-03-17 | tiam-ucl | RCP45 | M0 | 2050 | electricity production, nuclear, pressure water reactor | 0.018802 | kilowatt hour | 7.6045e-05 | kg CO2-Eq | -0.0013577 | 0.0040446 | -0.072213
197 | ei_cutoff_3.9_tiam-ucl_SSP2-RCP45_2050_Reference - M0 2025-03-17 | tiam-ucl | RCP45 | M0 | 2050 | heat and power co-generation, existing, wood chips | 5.0952e-11 | kilowatt hour | 1.8267e-12 | kg CO2-Eq | -3.2614e-11 | 0.035851 | -0.64009
198 | ei_cutoff_3.9_tiam-ucl_SSP2-RCP45_2050_Reference - M0 2025-03-17 | tiam-ucl | RCP45 | M0 | 2050 | electricity production, deep geothermal | 0.00089895 | kilowatt hour | 1.7594e-05 | kg CO2-Eq | -0.00031413 | 0.019572 | -0.34944
199 | ei_cutoff_3.9_tiam-ucl_SSP2-RCP45_2050_Reference - M0 2025-03-17 | tiam-ucl | RCP45 | M0 | 2050 | electricity production, deep geothermal | 0.00055117 | kilowatt hour | 1.0787e-05 | kg CO2-Eq | -0.0001926 | 0.019572 | -0.34944
200 | ei_cutoff_3.9_tiam-ucl_SSP2-RCP45_2050_Reference - M0 2025-03-17 | tiam-ucl | RCP45 | M0 | 2050 | electricity production, deep geothermal | 0.0010249 | kilowatt hour | 2.006e-05 | kg CO2-Eq | -0.00035816 | 0.019572 | -0.34944
201 | ei_cutoff_3.9_tiam-ucl_SSP2-RCP45_2050_Reference - M0 2025-03-17 | tiam-ucl | RCP45 | M0 | 2050 | electricity production, deep geothermal | 0.032363 | kilowatt hour | 0.00023599 | kg CO2-Eq | -0.0042134 | 0.0072921 | -0.13019
202 | ei_cutoff_3.9_tiam-ucl_SSP2-RCP45_2050_Reference - M0 2025-03-17 | tiam-ucl | RCP45 | M0 | 2050 | electricity production, deep geothermal | 0.031588 | kilowatt hour | 0.00061824 | kg CO2-Eq | -0.011038 | 0.019572 | -0.34944
203 | ei_cutoff_3.9_tiam-ucl_SSP2-RCP45_2050_Reference - M0 2025-03-17 | tiam-ucl | RCP45 | M0 | 2050 | electricity production, oil | 7.423e-13 | kilowatt hour | 6.299e-13 | kg CO2-Eq | -1.1246e-11 | 0.84858 | -15.1507
204 | ei_cutoff_3.9_tiam-ucl_SSP2-RCP45_2050_Reference - M0 2025-03-17 | tiam-ucl | RCP45 | M0 | 2050 | electricity production, oil | 9.4273e-13 | kilowatt hour | 7.6142e-13 | kg CO2-Eq | -1.3594e-11 | 0.80767 | -14.4203
205 | ei_cutoff_3.9_tiam-ucl_SSP2-RCP45_2050_Reference - M0 2025-03-17 | tiam-ucl | RCP45 | M0 | 2050 | electricity production, oil | 1.5227e-12 | kilowatt hour | 1.5582e-12 | kg CO2-Eq | -2.782e-11 | 1.0233 | -18.2708
206 | ei_cutoff_3.9_tiam-ucl_SSP2-RCP45_2050_Reference - M0 2025-03-17 | tiam-ucl | RCP45 | M0 | 2050 | electricity production, oil | 1.0134e-13 | kilowatt hour | 7.3273e-14 | kg CO2-Eq | -1.3082e-12 | 0.72302 | -12.9089
207 | ei_cutoff_3.9_tiam-ucl_SSP2-RCP45_2050_Reference - M0 2025-03-17 | tiam-ucl | RCP45 | M0 | 2050 | electricity production, oil | 1.3164e-12 | kilowatt hour | 1.0162e-12 | kg CO2-Eq | -1.8143e-11 | 0.77193 | -13.7822
208 | ei_cutoff_3.9_tiam-ucl_SSP2-RCP45_2050_Reference - M0 2025-03-17 | tiam-ucl | RCP45 | M0 | 2050 | electricity production, oil | 1.0297e-11 | kilowatt hour | 8.6374e-12 | kg CO2-Eq | -1.5421e-10 | 0.8388 | -14.9761
209 | ei_cutoff_3.9_tiam-ucl_SSP2-RCP45_2050_Reference - M0 2025-03-17 | tiam-ucl | RCP45 | M0 | 2050 | electricity production, oil | 3.5444e-14 | kilowatt hour | 4.1887e-14 | kg CO2-Eq | -7.4786e-13 | 1.1818 | -21.0997
210 | ei_cutoff_3.9_tiam-ucl_SSP2-RCP45_2050_Reference - M0 2025-03-17 | tiam-ucl | RCP45 | M0 | 2050 | electricity production, oil | 3.0884e-13 | kilowatt hour | 2.7521e-13 | kg CO2-Eq | -4.9136e-12 | 0.89111 | -15.91
211 | ei_cutoff_3.9_tiam-ucl_SSP2-RCP45_2050_Reference - M0 2025-03-17 | tiam-ucl | RCP45 | M0 | 2050 | electricity production, oil | 5.2787e-12 | kilowatt hour | 4.8735e-12 | kg CO2-Eq | -8.7012e-11 | 0.92325 | -16.4838
212 | ei_cutoff_3.9_tiam-ucl_SSP2-RCP45_2050_Reference - M0 2025-03-17 | tiam-ucl | RCP45 | M0 | 2050 | electricity production, oil | 5.1857e-12 | kilowatt hour | 4.9807e-12 | kg CO2-Eq | -8.8927e-11 | 0.96047 | -17.1485
213 | ei_cutoff_3.9_tiam-ucl_SSP2-RCP45_2050_Reference - M0 2025-03-17 | tiam-ucl | RCP45 | M0 | 2050 | electricity supply, from stationary battery (CONT scenario) | 0.00082793 | kilowatt hour | -1.2058e-06 | kg CO2-Eq | 2.1529e-05 | -0.0014564 | 0.026003
214 | ei_cutoff_3.9_tiam-ucl_SSP2-RCP45_2050_Reference - M0 2025-03-17 | tiam-ucl | RCP45 | M0 | 2050 | heat and power co-generation, biogas, gas engine | 2.6967e-12 | kilowatt hour | 4.9659e-13 | kg CO2-Eq | -8.8663e-12 | 0.18415 | -3.2878
215 | ei_cutoff_3.9_tiam-ucl_SSP2-RCP45_2050_Reference - M0 2025-03-17 | tiam-ucl | RCP45 | M0 | 2050 | heat and power co-generation, biogas, gas engine | 2.5677e-12 | kilowatt hour | 4.7283e-13 | kg CO2-Eq | -8.4421e-12 | 0.18415 | -3.2878
216 | ei_cutoff_3.9_tiam-ucl_SSP2-RCP45_2050_Reference - M0 2025-03-17 | tiam-ucl | RCP45 | M0 | 2050 | heat and power co-generation, biogas, gas engine | 8.232e-12 | kilowatt hour | 1.5159e-12 | kg CO2-Eq | -2.7065e-11 | 0.18415 | -3.2878
217 | ei_cutoff_3.9_tiam-ucl_SSP2-RCP45_2050_Reference - M0 2025-03-17 | tiam-ucl | RCP45 | M0 | 2050 | heat and power co-generation, biogas, gas engine | 1.3006e-11 | kilowatt hour | 2.3951e-12 | kg CO2-Eq | -4.2762e-11 | 0.18415 | -3.2878
218 | ei_cutoff_3.9_tiam-ucl_SSP2-RCP45_2050_Reference - M0 2025-03-17 | tiam-ucl | RCP45 | M0 | 2050 | heat and power co-generation, biogas, gas engine | 1.0477e-11 | kilowatt hour | 1.9293e-12 | kg CO2-Eq | -3.4447e-11 | 0.18415 | -3.2878
219 | ei_cutoff_3.9_tiam-ucl_SSP2-RCP45_2050_Reference - M0 2025-03-17 | tiam-ucl | RCP45 | M0 | 2050 | heat and power co-generation, biogas, gas engine | 1.1174e-11 | kilowatt hour | 2.0577e-12 | kg CO2-Eq | -3.6738e-11 | 0.18415 | -3.2878
220 | ei_cutoff_3.9_tiam-ucl_SSP2-RCP45_2050_Reference - M0 2025-03-17 | tiam-ucl | RCP45 | M0 | 2050 | heat and power co-generation, biogas, gas engine | 4.3006e-13 | kilowatt hour | 7.9196e-14 | kg CO2-Eq | -1.414e-12 | 0.18415 | -3.2878
221 | ei_cutoff_3.9_tiam-ucl_SSP2-RCP45_2050_Reference - M0 2025-03-17 | tiam-ucl | RCP45 | M0 | 2050 | heat and power co-generation, biogas, gas engine | 1.658e-11 | kilowatt hour | 3.0532e-12 | kg CO2-Eq | -5.4513e-11 | 0.18415 | -3.2878
222 | ei_cutoff_3.9_tiam-ucl_SSP2-RCP45_2050_Reference - M0 2025-03-17 | tiam-ucl | RCP45 | M0 | 2050 | heat and power co-generation, biogas, gas engine | 2.5806e-13 | kilowatt hour | 4.7521e-14 | kg CO2-Eq | -8.4845e-13 | 0.18415 | -3.2878
223 | ei_cutoff_3.9_tiam-ucl_SSP2-RCP45_2050_Reference - M0 2025-03-17 | tiam-ucl | RCP45 | M0 | 2050 | heat and power co-generation, biogas, gas engine, renewable energy products | 3.0895e-13 | kilowatt hour | 4.415e-14 | kg CO2-Eq | -7.8826e-13 | 0.1429 | -2.5514
224 | ei_cutoff_3.9_tiam-ucl_SSP2-RCP45_2050_Reference - M0 2025-03-17 | tiam-ucl | RCP45 | M0 | 2050 | heat and power co-generation, biogas, gas engine | 3.0548e-12 | kilowatt hour | 3.9213e-13 | kg CO2-Eq | -7.0012e-12 | 0.12837 | -2.2919
225 | ei_cutoff_3.9_tiam-ucl_SSP2-RCP45_2050_Reference - M0 2025-03-17 | tiam-ucl | RCP45 | M0 | 2050 | heat and power co-generation, biogas, gas engine | 6.0336e-13 | kilowatt hour | 1.1111e-13 | kg CO2-Eq | -1.9837e-12 | 0.18415 | -3.2878
226 | ei_cutoff_3.9_tiam-ucl_SSP2-RCP45_2050_Reference - M0 2025-03-17 | tiam-ucl | RCP45 | M0 | 2050 | heat and power co-generation, biogas, gas engine | 6.4723e-11 | kilowatt hour | 1.1919e-11 | kg CO2-Eq | -2.128e-10 | 0.18415 | -3.2878
227 | ei_cutoff_3.9_tiam-ucl_SSP2-RCP45_2050_Reference - M0 2025-03-17 | tiam-ucl | RCP45 | M0 | 2050 | heat and power co-generation, biogas, gas engine | 2.8919e-11 | kilowatt hour | 5.3254e-12 | kg CO2-Eq | -9.5081e-11 | 0.18415 | -3.2878
228 | ei_cutoff_3.9_tiam-ucl_SSP2-RCP45_2050_Reference - M0 2025-03-17 | tiam-ucl | RCP45 | M0 | 2050 | heat and power co-generation, biogas, gas engine | 5.0642e-13 | kilowatt hour | 9.3257e-14 | kg CO2-Eq | -1.665e-12 | 0.18415 | -3.2878
229 | ei_cutoff_3.9_tiam-ucl_SSP2-RCP45_2050_Reference - M0 2025-03-17 | tiam-ucl | RCP45 | M0 | 2050 | electricity production, natural gas, conventional power plant | 1.6965e-11 | kilowatt hour | 9.7128e-12 | kg CO2-Eq | -1.7341e-10 | 0.57251 | -10.2217
230 | ei_cutoff_3.9_tiam-ucl_SSP2-RCP45_2050_Reference - M0 2025-03-17 | tiam-ucl | RCP45 | M0 | 2050 | electricity production, natural gas, conventional power plant | 3.5217e-12 | kilowatt hour | 2.1245e-12 | kg CO2-Eq | -3.7932e-11 | 0.60327 | -10.7708
231 | ei_cutoff_3.9_tiam-ucl_SSP2-RCP45_2050_Reference - M0 2025-03-17 | tiam-ucl | RCP45 | M0 | 2050 | electricity production, natural gas, conventional power plant | 4.7599e-12 | kilowatt hour | 3.1194e-12 | kg CO2-Eq | -5.5694e-11 | 0.65535 | -11.7007
232 | ei_cutoff_3.9_tiam-ucl_SSP2-RCP45_2050_Reference - M0 2025-03-17 | tiam-ucl | RCP45 | M0 | 2050 | electricity production, natural gas, conventional power plant | 5.3318e-12 | kilowatt hour | 5.6602e-13 | kg CO2-Eq | -1.0106e-11 | 0.10616 | -1.8954
233 | ei_cutoff_3.9_tiam-ucl_SSP2-RCP45_2050_Reference - M0 2025-03-17 | tiam-ucl | RCP45 | M0 | 2050 | electricity production, natural gas, conventional power plant | 2.1684e-12 | kilowatt hour | 1.352e-12 | kg CO2-Eq | -2.4139e-11 | 0.62349 | -11.132
234 | ei_cutoff_3.9_tiam-ucl_SSP2-RCP45_2050_Reference - M0 2025-03-17 | tiam-ucl | RCP45 | M0 | 2050 | electricity production, natural gas, conventional power plant | 7.1226e-12 | kilowatt hour | 4.3148e-12 | kg CO2-Eq | -7.7038e-11 | 0.60579 | -10.8159
235 | ei_cutoff_3.9_tiam-ucl_SSP2-RCP45_2050_Reference - M0 2025-03-17 | tiam-ucl | RCP45 | M0 | 2050 | electricity production, natural gas, conventional power plant | 1.3583e-11 | kilowatt hour | 7.9748e-12 | kg CO2-Eq | -1.4238e-10 | 0.58711 | -10.4823
236 | ei_cutoff_3.9_tiam-ucl_SSP2-RCP45_2050_Reference - M0 2025-03-17 | tiam-ucl | RCP45 | M0 | 2050 | electricity production, natural gas, conventional power plant | 2.6424e-12 | kilowatt hour | 1.6551e-12 | kg CO2-Eq | -2.955e-11 | 0.62637 | -11.1833
237 | ei_cutoff_3.9_tiam-ucl_SSP2-RCP45_2050_Reference - M0 2025-03-17 | tiam-ucl | RCP45 | M0 | 2050 | electricity production, natural gas, conventional power plant | 2.8434e-12 | kilowatt hour | 2.3816e-12 | kg CO2-Eq | -4.2521e-11 | 0.83758 | -14.9543
238 | ei_cutoff_3.9_tiam-ucl_SSP2-RCP45_2050_Reference - M0 2025-03-17 | tiam-ucl | RCP45 | M0 | 2050 | electricity production, natural gas, conventional power plant | 1.9922e-11 | kilowatt hour | 1.2261e-11 | kg CO2-Eq | -2.1891e-10 | 0.61546 | -10.9886
239 | ei_cutoff_3.9_tiam-ucl_SSP2-RCP45_2050_Reference - M0 2025-03-17 | tiam-ucl | RCP45 | M0 | 2050 | electricity production, hydro, run-of-river | 0.0018606 | kilowatt hour | 3.8016e-06 | kg CO2-Eq | -6.7875e-05 | 0.0020432 | -0.03648
240 | ei_cutoff_3.9_tiam-ucl_SSP2-RCP45_2050_Reference - M0 2025-03-17 | tiam-ucl | RCP45 | M0 | 2050 | electricity production, hydro, run-of-river | 0.0071159 | kilowatt hour | 1.3515e-05 | kg CO2-Eq | -0.0002413 | 0.0018993 | -0.03391
241 | ei_cutoff_3.9_tiam-ucl_SSP2-RCP45_2050_Reference - M0 2025-03-17 | tiam-ucl | RCP45 | M0 | 2050 | electricity production, hydro, run-of-river | 0.019411 | kilowatt hour | 3.9661e-05 | kg CO2-Eq | -0.00070811 | 0.0020432 | -0.03648
242 | ei_cutoff_3.9_tiam-ucl_SSP2-RCP45_2050_Reference - M0 2025-03-17 | tiam-ucl | RCP45 | M0 | 2050 | electricity production, hydro, reservoir, non-alpine region | 0.0036232 | kilowatt hour | 0.00017126 | kg CO2-Eq | -0.0030577 | 0.047268 | -0.84393
243 | ei_cutoff_3.9_tiam-ucl_SSP2-RCP45_2050_Reference - M0 2025-03-17 | tiam-ucl | RCP45 | M0 | 2050 | electricity production, hydro, run-of-river | 0.00040012 | kilowatt hour | 8.1754e-07 | kg CO2-Eq | -1.4597e-05 | 0.0020432 | -0.03648
244 | ei_cutoff_3.9_tiam-ucl_SSP2-RCP45_2050_Reference - M0 2025-03-17 | tiam-ucl | RCP45 | M0 | 2050 | electricity production, hydro, reservoir, alpine region | 0.0036854 | kilowatt hour | 9.6809e-06 | kg CO2-Eq | -0.00017284 | 0.0026268 | -0.0469
245 | ei_cutoff_3.9_tiam-ucl_SSP2-RCP45_2050_Reference - M0 2025-03-17 | tiam-ucl | RCP45 | M0 | 2050 | electricity production, hydro, run-of-river | 0.0040263 | kilowatt hour | 8.2266e-06 | kg CO2-Eq | -0.00014688 | 0.0020432 | -0.03648
246 | ei_cutoff_3.9_tiam-ucl_SSP2-RCP45_2050_Reference - M0 2025-03-17 | tiam-ucl | RCP45 | M0 | 2050 | electricity production, hydro, run-of-river | 0.0070334 | kilowatt hour | 1.4371e-05 | kg CO2-Eq | -0.00025658 | 0.0020432 | -0.03648
247 | ei_cutoff_3.9_tiam-ucl_SSP2-RCP45_2050_Reference - M0 2025-03-17 | tiam-ucl | RCP45 | M0 | 2050 | electricity production, hydro, reservoir, alpine region | 0.054877 | kilowatt hour | 0.00014415 | kg CO2-Eq | -0.0025737 | 0.0026268 | -0.0469
248 | ei_cutoff_3.9_tiam-ucl_SSP2-RCP45_2050_Reference - M0 2025-03-17 | tiam-ucl | RCP45 | M0 | 2050 | electricity production, hydro, reservoir, non-alpine region | 0.0048528 | kilowatt hour | 0.00022938 | kg CO2-Eq | -0.0040954 | 0.047268 | -0.84393
249 | ei_cutoff_3.9_tiam-ucl_SSP2-RCP45_2050_Reference - M0 2025-03-17 | tiam-ucl | RCP45 | M0 | 2050 | electricity production, hydro, reservoir, non-alpine region | 0.0065271 | kilowatt hour | 0.00030852 | kg CO2-Eq | -0.0055084 | 0.047268 | -0.84393
250 | ei_cutoff_3.9_tiam-ucl_SSP2-RCP45_2050_Reference - M0 2025-03-17 | tiam-ucl | RCP45 | M0 | 2050 | electricity production, hydro, reservoir, alpine region | 0.0035682 | kilowatt hour | 9.373e-06 | kg CO2-Eq | -0.00016735 | 0.0026268 | -0.0469
251 | ei_cutoff_3.9_tiam-ucl_SSP2-RCP45_2050_Reference - M0 2025-03-17 | tiam-ucl | RCP45 | M0 | 2050 | electricity production, hydro, reservoir, non-alpine region | 0.0012925 | kilowatt hour | 6.1094e-05 | kg CO2-Eq | -0.0010908 | 0.047268 | -0.84393
252 | ei_cutoff_3.9_tiam-ucl_SSP2-RCP45_2050_Reference - M0 2025-03-17 | tiam-ucl | RCP45 | M0 | 2050 | electricity production, hydro, reservoir, non-alpine region | 0.0013424 | kilowatt hour | 6.3451e-05 | kg CO2-Eq | -0.0011329 | 0.047268 | -0.84393
253 | ei_cutoff_3.9_tiam-ucl_SSP2-RCP45_2050_Reference - M0 2025-03-17 | tiam-ucl | RCP45 | M0 | 2050 | electricity production, hydro, run-of-river | 0.019349 | kilowatt hour | 3.9535e-05 | kg CO2-Eq | -0.00070587 | 0.0020432 | -0.03648
254 | ei_cutoff_3.9_tiam-ucl_SSP2-RCP45_2050_Reference - M0 2025-03-17 | tiam-ucl | RCP45 | M0 | 2050 | electricity production, hydro, run-of-river | 0.0024925 | kilowatt hour | 5.0928e-06 | kg CO2-Eq | -9.0927e-05 | 0.0020432 | -0.03648
255 | ei_cutoff_3.9_tiam-ucl_SSP2-RCP45_2050_Reference - M0 2025-03-17 | tiam-ucl | RCP45 | M0 | 2050 | electricity production, hydro, run-of-river | 0.010703 | kilowatt hour | 2.187e-05 | kg CO2-Eq | -0.00039047 | 0.0020432 | -0.03648
256 | ei_cutoff_3.9_tiam-ucl_SSP2-RCP45_2050_Reference - M0 2025-03-17 | tiam-ucl | RCP45 | M0 | 2050 | electricity production, hydro, reservoir, non-alpine region | 0.0012838 | kilowatt hour | 6.0682e-05 | kg CO2-Eq | -0.0010834 | 0.047268 | -0.84393
257 | ei_cutoff_3.9_tiam-ucl_SSP2-RCP45_2050_Reference - M0 2025-03-17 | tiam-ucl | RCP45 | M0 | 2050 | electricity production, hydro, run-of-river | 0.0067855 | kilowatt hour | 1.3864e-05 | kg CO2-Eq | -0.00024754 | 0.0020432 | -0.03648
258 | ei_cutoff_3.9_tiam-ucl_SSP2-RCP45_2050_Reference - M0 2025-03-17 | tiam-ucl | RCP45 | M0 | 2050 | electricity production, hydro, reservoir, alpine region | 0.0081058 | kilowatt hour | 2.1306e-05 | kg CO2-Eq | -0.0003804 | 0.0026285 | -0.04693
259 | ei_cutoff_3.9_tiam-ucl_SSP2-RCP45_2050_Reference - M0 2025-03-17 | tiam-ucl | RCP45 | M0 | 2050 | electricity production, hydro, reservoir, alpine region | 0.013751 | kilowatt hour | 3.6122e-05 | kg CO2-Eq | -0.00064493 | 0.0026268 | -0.0469
260 | ei_cutoff_3.9_tiam-ucl_SSP2-RCP45_2050_Reference - M0 2025-03-17 | tiam-ucl | RCP45 | M0 | 2050 | electricity production, hydro, run-of-river | 0.0077348 | kilowatt hour | 1.5804e-05 | kg CO2-Eq | -0.00028217 | 0.0020432 | -0.03648
261 | ei_cutoff_3.9_tiam-ucl_SSP2-RCP45_2050_Reference - M0 2025-03-17 | tiam-ucl | RCP45 | M0 | 2050 | electricity production, wave energy converter | 4.8285e-06 | kilowatt hour | 1.7987e-07 | kg CO2-Eq | -3.2114e-06 | 0.037251 | -0.66509
262 | ei_cutoff_3.9_tiam-ucl_SSP2-RCP45_2050_Reference - M0 2025-03-17 | tiam-ucl | RCP45 | M0 | 2050 | electricity production, at wood burning power plant, post, pipeline 200km, storage 1000m | 0.0522 | kilowatt hour | -0.063786 | kg CO2-Eq | 1.1389 | -1.222 | 21.8173
263 | ei_cutoff_3.9_tiam-ucl_SSP2-RCP45_2050_Reference - M0 2025-03-17 | tiam-ucl | RCP45 | M0 | 2050 | electricity production, at hard coal-fired IGCC power plant | 1.1444e-10 | kilowatt hour | 8.2103e-11 | kg CO2-Eq | -1.4659e-09 | 0.71744 | -12.8093
264 | ei_cutoff_3.9_tiam-ucl_SSP2-RCP45_2050_Reference - M0 2025-03-17 | tiam-ucl | RCP45 | M0 | 2050 | electricity production, at lignite-fired IGCC power plant | 1.1444e-10 | kilowatt hour | 9.5183e-11 | kg CO2-Eq | -1.6994e-09 | 0.83174 | -14.85
265 | ei_cutoff_3.9_tiam-ucl_SSP2-RCP45_2050_Reference - M0 2025-03-17 | tiam-ucl | RCP45 | M0 | 2050 | electricity production, natural gas, gas turbine, conventional power plant | 2.7421e-10 | kilowatt hour | 1.336e-10 | kg CO2-Eq | -2.3854e-09 | 0.48724 | -8.6993
266 | ei_cutoff_3.9_tiam-ucl_SSP2-RCP45_2050_Reference - M0 2025-03-17 | tiam-ucl | RCP45 | M0 | 2050 | electricity production, at co-firing wood and coal power plant, 50-50 | 0.0020525 | kilowatt hour | 0.00072022 | kg CO2-Eq | -0.012859 | 0.3509 | -6.265
267 | ei_cutoff_3.9_tiam-ucl_SSP2-RCP45_2050_Reference - M0 2025-03-17 | tiam-ucl | RCP45 | M0 | 2050 | electricity production, at hard coal-fired power plant, ultra-super critical, oxy, pipeline 200km, storage 1000m | 0.00094276 | kilowatt hour | 0.00011007 | kg CO2-Eq | -0.0019653 | 0.11676 | -2.0846