## Base vs RCP45 background
| db_name | model | IAM scenario | FR scenario | year | act | amount | unit amount | impact | unit impact | % impact | absolute impact | absolute impact/impact elec |  | db_name | model | IAM scenario | FR scenario | year | act | amount | unit amount | impact | unit impact | % impact | absolute impact | absolute impact/impact elec |  |  | Base | RCP45
0 | ei_cutoff_3.9_tiam-ucl_SSP2-Base_2050_Reference - N1 2025-02-19 | tiam-ucl | Base | N1 | 2050 | electricity production, nuclear, pressure water reactor | 0.12384 | kilowatt hour | 0.00071701 | kg CO2-Eq | 0.025356 | 0.0057897 | 0.20475 | 0 | ei_cutoff_3.9_tiam-ucl_SSP2-RCP45_2050_Reference - N1 2025-02-19 | tiam-ucl | RCP45 | N1 | 2050 | electricity production, nuclear, pressure water reactor | 0.12384 | kilowatt hour | 0.00053144 | kg CO2-Eq | 0.041237 | 0.0042913 | 0.33298 | electricity production, nuclear, pressure water reactor | Nuclear, PWR | 5.7897 | 4.2913 | 34.92% | 1.4984
1 | ei_cutoff_3.9_tiam-ucl_SSP2-Base_2050_Reference - N1 2025-02-19 | tiam-ucl | Base | N1 | 2050 | electricity production, Evolutionary Power Reactor (EPR) | 0.12009 | kilowatt hour | 0.00054859 | kg CO2-Eq | 0.0194 | 0.0045682 | 0.16155 | 1 | ei_cutoff_3.9_tiam-ucl_SSP2-RCP45_2050_Reference - N1 2025-02-19 | tiam-ucl | RCP45 | N1 | 2050 | electricity production, Evolutionary Power Reactor (EPR) | 0.12009 | kilowatt hour | 0.00038453 | kg CO2-Eq | 0.029838 | 0.0032021 | 0.24846 | electricity production, Evolutionary Power Reactor (EPR) | Nuclear,EPR | 4.5682 | 3.2021 | 42.67% | 1.3662
2 | ei_cutoff_3.9_tiam-ucl_SSP2-Base_2050_Reference - N1 2025-02-19 | tiam-ucl | Base | N1 | 2050 | electricity production, hydro, run-of-river | 0.070702 | kilowatt hour | 0.00027128 | kg CO2-Eq | 0.0095935 | 0.0038369 | 0.13569 | 2 | ei_cutoff_3.9_tiam-ucl_SSP2-RCP45_2050_Reference - N1 2025-02-19 | tiam-ucl | RCP45 | N1 | 2050 | electricity production, hydro, run-of-river | 0.070702 | kilowatt hour | 0.00014732 | kg CO2-Eq | 0.011431 | 0.0020837 | 0.16168 | electricity production, hydro, run-of-river | Hydro, run of river | 3.8369 | 2.0837 | 84.15% | 1.7533
3 | ei_cutoff_3.9_tiam-ucl_SSP2-Base_2050_Reference - N1 2025-02-19 | tiam-ucl | Base | N1 | 2050 | electricity production, hydro, reservoir, alpine region | 0.013467 | kilowatt hour | 7.8503e-05 | kg CO2-Eq | 0.0027762 | 0.0058293 | 0.20615 | 3 | ei_cutoff_3.9_tiam-ucl_SSP2-RCP45_2050_Reference - N1 2025-02-19 | tiam-ucl | RCP45 | N1 | 2050 | electricity production, hydro, reservoir, alpine region | 0.013467 | kilowatt hour | 3.7079e-05 | kg CO2-Eq | 0.0028771 | 0.0027533 | 0.21364 | electricity production, hydro, reservoir, alpine region | Hydro, Reservoir | 5.8293 | 2.7533 | 111.7% | 3.076
4 | ei_cutoff_3.9_tiam-ucl_SSP2-Base_2050_Reference - N1 2025-02-19 | tiam-ucl | Base | N1 | 2050 | electricity production, photovoltaic | 0.19354 | kilowatt hour | 0.003384 | kg CO2-Eq | 0.11967 | 0.017485 | 0.61834 | 4 | ei_cutoff_3.9_tiam-ucl_SSP2-RCP45_2050_Reference - N1 2025-02-19 | tiam-ucl | RCP45 | N1 | 2050 | electricity production, photovoltaic | 0.19354 | kilowatt hour | 0.002898 | kg CO2-Eq | 0.22487 | 0.014974 | 1.1619 | electricity production, photovoltaic | PV | 17.4851 | 14.9738 | 16.77% | 2.5113
5 | ei_cutoff_3.9_tiam-ucl_SSP2-Base_2050_Reference - N1 2025-02-19 | tiam-ucl | Base | N1 | 2050 | electricity production, wind, 1-3MW turbine, onshore | 0.15721 | kilowatt hour | 0.0018769 | kg CO2-Eq | 0.066376 | 0.011939 | 0.4222 | 5 | ei_cutoff_3.9_tiam-ucl_SSP2-RCP45_2050_Reference - N1 2025-02-19 | tiam-ucl | RCP45 | N1 | 2050 | electricity production, wind, 1-3MW turbine, onshore | 0.15721 | kilowatt hour | 0.0016594 | kg CO2-Eq | 0.12876 | 0.010555 | 0.81903 | electricity production, wind, 1-3MW turbine, onshore | Wind, onshore | 11.9387 | 10.5552 | 13.11% | 1.3835
6 | ei_cutoff_3.9_tiam-ucl_SSP2-Base_2050_Reference - N1 2025-02-19 | tiam-ucl | Base | N1 | 2050 | electricity production, wind, 1-3MW turbine, offshore | 0.21471 | kilowatt hour | 0.0027688 | kg CO2-Eq | 0.097915 | 0.012895 | 0.45603 | 6 | ei_cutoff_3.9_tiam-ucl_SSP2-RCP45_2050_Reference - N1 2025-02-19 | tiam-ucl | RCP45 | N1 | 2050 | electricity production, wind, 1-3MW turbine, offshore | 0.21471 | kilowatt hour | 0.0024087 | kg CO2-Eq | 0.1869 | 0.011218 | 0.87047 | electricity production, wind, 1-3MW turbine, offshore | Wind, offshore | 12.8954 | 11.2182 | 14.95% | 1.6772
7 | ei_cutoff_3.9_tiam-ucl_SSP2-Base_2050_Reference - N1 2025-02-19 | tiam-ucl | Base | N1 | 2050 | heat and power co-generation, wood chips, 6667 kW | 0.013135 | kilowatt hour | 0.0006028 | kg CO2-Eq | 0.021317 | 0.045894 | 1.623 | 7 | ei_cutoff_3.9_tiam-ucl_SSP2-RCP45_2050_Reference - N1 2025-02-19 | tiam-ucl | RCP45 | N1 | 2050 | heat and power co-generation, wood chips, 6667 kW | 0.013135 | kilowatt hour | 0.00053832 | kg CO2-Eq | 0.041771 | 0.040985 | 3.1802 | heat and power co-generation, wood chips, 6667 kW | Wood Chips | 45.8937 | 40.9847 | 11.98% | 4.909
8 | ei_cutoff_3.9_tiam-ucl_SSP2-Base_2050_Reference - N1 2025-02-19 | tiam-ucl | Base | N1 | 2050 | treatment of municipal solid waste, incineration | 0.0024125 | kilowatt hour | 0 | kg CO2-Eq | 0 | 0 | 0 | 8 | ei_cutoff_3.9_tiam-ucl_SSP2-RCP45_2050_Reference - N1 2025-02-19 | tiam-ucl | RCP45 | N1 | 2050 | treatment of municipal solid waste, incineration | 0.0024125 | kilowatt hour | 0 | kg CO2-Eq | 0 | 0 | 0 | treatment of municipal solid waste, incineration |  | 0 | 0
9 | ei_cutoff_3.9_tiam-ucl_SSP2-Base_2050_Reference - N1 2025-02-19 | tiam-ucl | Base | N1 | 2050 | electricity production, natural gas, combined cycle power plant | 0.00067014 | kilowatt hour | 2.1386e-05 | kg CO2-Eq | 0.00075628 | 0.031912 | 1.1286 | 9 | ei_cutoff_3.9_tiam-ucl_SSP2-RCP45_2050_Reference - N1 2025-02-19 | tiam-ucl | RCP45 | N1 | 2050 | electricity production, natural gas, combined cycle power plant | 0.00067014 | kilowatt hour | 2.5996e-05 | kg CO2-Eq | 0.0020171 | 0.038792 | 3.01 | electricity production, natural gas, combined cycle power plant | Natural Gas | 31.9125 | 38.7915
10 | ei_cutoff_3.9_tiam-ucl_SSP2-Base_2050_Reference - N1 2025-02-19 | tiam-ucl | Base | N1 | 2050 | electricity production, hydro, pumped storage, FE2050 | 0.021843 | kilowatt hour | 0.00080357 | kg CO2-Eq | 0.028417 | 0.036789 | 1.301 | 10 | ei_cutoff_3.9_tiam-ucl_SSP2-RCP45_2050_Reference - N1 2025-02-19 | tiam-ucl | RCP45 | N1 | 2050 | electricity production, hydro, pumped storage, FE2050 | 0.021843 | kilowatt hour | 0.00036834 | kg CO2-Eq | 0.028581 | 0.016863 | 1.3085 | electricity production, hydro, pumped storage, FE2050 | Hydro, Pumped Storage | 36.7885 | 16.8631
11 | ei_cutoff_3.9_tiam-ucl_SSP2-Base_2050_Reference - N1 2025-02-19 | tiam-ucl | Base | N1 | 2050 | electricity production, from hydrogen, with gas turbine, for grid-balancing, FE2050 | 0.0082453 | kilowatt hour | 0.00085566 | kg CO2-Eq | 0.030259 | 0.10377 | 3.6699 | 11 | ei_cutoff_3.9_tiam-ucl_SSP2-RCP45_2050_Reference - N1 2025-02-19 | tiam-ucl | RCP45 | N1 | 2050 | electricity production, from hydrogen, with gas turbine, for grid-balancing, FE2050 | 0.0082453 | kilowatt hour | 0.00046641 | kg CO2-Eq | 0.036191 | 0.056567 | 4.3893 | electricity production, from hydrogen, with gas turbine, for grid-balancing, FE2050 | From Hydrogen, With Gas Turbine, For Grid-Balancing | 103.7746 | 56.5668
12 | ei_cutoff_3.9_tiam-ucl_SSP2-Base_2050_Reference - N1 2025-02-19 | tiam-ucl | Base | N1 | 2050 | electricity production, from vehicle-to-grid, FE2050 | 0.0027484 | kilowatt hour | 0.00011327 | kg CO2-Eq | 0.0040055 | 0.041211 | 1.4574 | 12 | ei_cutoff_3.9_tiam-ucl_SSP2-RCP45_2050_Reference - N1 2025-02-19 | tiam-ucl | RCP45 | N1 | 2050 | electricity production, from vehicle-to-grid, FE2050 | 0.0027484 | kilowatt hour | 5.9708e-05 | kg CO2-Eq | 0.004633 | 0.021724 | 1.6857 | electricity production, from vehicle-to-grid, FE2050 | From Vehicle-To-Grid | 41.211 | 21.7242
13 | ei_cutoff_3.9_tiam-ucl_SSP2-Base_2050_Reference - N1 2025-02-19 | tiam-ucl | Base | N1 | 2050 | electricity supply, high voltage, from vanadium-redox flow battery system, FE2050 | 0.011138 | kilowatt hour | 0.00065132 | kg CO2-Eq | 0.023033 | 0.058475 | 2.0679 | 13 | ei_cutoff_3.9_tiam-ucl_SSP2-RCP45_2050_Reference - N1 2025-02-19 | tiam-ucl | RCP45 | N1 | 2050 | electricity supply, high voltage, from vanadium-redox flow battery system, FE2050 | 0.011138 | kilowatt hour | 0.00043557 | kg CO2-Eq | 0.033798 | 0.039105 | 3.0344 | electricity supply, high voltage, from vanadium-redox flow battery system, FE2050 | High Voltage, From Vanadium-Redox Flow Battery System | 58.4752 | 39.1053
14 | ei_cutoff_3.9_tiam-ucl_SSP2-Base_2050_Reference - N1 2025-02-19 | tiam-ucl | Base | N1 | 2050 | market group for electricity, high voltage | 0.046247 | kilowatt hour | 0.012512 | kg CO2-Eq | 0.44246 | 0.27054 | 9.5674 | 14 | ei_cutoff_3.9_tiam-ucl_SSP2-RCP45_2050_Reference - N1 2025-02-19 | tiam-ucl | RCP45 | N1 | 2050 | market group for electricity, high voltage | 0.046247 | kilowatt hour | 0.00052413 | kg CO2-Eq | 0.040669 | 0.011333 | 0.87939 | market group for electricity, high voltage | Imports | 270.5406 | 11.3332
15 | ei_cutoff_3.9_tiam-ucl_SSP2-Base_2050_Reference - N1 2025-02-19 | tiam-ucl | Base | N1 | 2050 | market for electricity, high voltage, FE2050 | 0.031243 | kilowatt hour | 0.00088346 | kg CO2-Eq | 0.031243 | 0.028277 | 1 | 15 | ei_cutoff_3.9_tiam-ucl_SSP2-RCP45_2050_Reference - N1 2025-02-19 | tiam-ucl | RCP45 | N1 | 2050 | market for electricity, high voltage, FE2050 | 0.031243 | kilowatt hour | 0.00040264 | kg CO2-Eq | 0.031243 | 0.012888 | 1 | market for electricity, high voltage, FE2050 | High Voltage | 28.2774 | 12.8875
16 | ei_cutoff_3.9_tiam-ucl_SSP2-Base_2050_Reference - N1 2025-02-19 | tiam-ucl | Base | N1 | 2050 | transmission network construction, electricity, high voltage direct current aerial line | 5.65e-09 | kilometer | 0.00075604 | kg CO2-Eq | 0.026736 | 133811.5391 | 4732109.7477 | 16 | ei_cutoff_3.9_tiam-ucl_SSP2-RCP45_2050_Reference - N1 2025-02-19 | tiam-ucl | RCP45 | N1 | 2050 | transmission network construction, electricity, high voltage direct current aerial line | 5.65e-09 | kilometer | 0.00057973 | kg CO2-Eq | 0.044984 | 102607.3654 | 7961759.7755
17 | ei_cutoff_3.9_tiam-ucl_SSP2-Base_2050_Reference - N1 2025-02-19 | tiam-ucl | Base | N1 | 2050 | transmission network construction, electricity, high voltage direct current land cable | 3.86e-10 | kilometer | 6.7519e-05 | kg CO2-Eq | 0.0023878 | 174920.7978 | 6185897.1045 | 17 | ei_cutoff_3.9_tiam-ucl_SSP2-RCP45_2050_Reference - N1 2025-02-19 | tiam-ucl | RCP45 | N1 | 2050 | transmission network construction, electricity, high voltage direct current land cable | 3.86e-10 | kilometer | 5.4896e-05 | kg CO2-Eq | 0.0042596 | 142217.2823 | 11035268.6072
18 | ei_cutoff_3.9_tiam-ucl_SSP2-Base_2050_Reference - N1 2025-02-19 | tiam-ucl | Base | N1 | 2050 | transmission network construction, electricity, high voltage direct current subsea cable | 3.47e-12 | kilometer | 5.6936e-07 | kg CO2-Eq | 2.0135e-05 | 164080.5521 | 5802542.7799 | 18 | ei_cutoff_3.9_tiam-ucl_SSP2-RCP45_2050_Reference - N1 2025-02-19 | tiam-ucl | RCP45 | N1 | 2050 | transmission network construction, electricity, high voltage direct current subsea cable | 3.47e-12 | kilometer | 3.4279e-07 | kg CO2-Eq | 2.6599e-05 | 98786.9926 | 7665320.1349
19 | ei_cutoff_3.9_tiam-ucl_SSP2-Base_2050_Reference - N1 2025-02-19 | tiam-ucl | Base | N1 | 2050 | Dinitrogen monoxide('air',) | 5e-06 | kilogram | [5 empty] | 19 | ei_cutoff_3.9_tiam-ucl_SSP2-RCP45_2050_Reference - N1 2025-02-19 | tiam-ucl | RCP45 | N1 | 2050 | Dinitrogen monoxide('air',) | 5e-06 | kilogram
20 | ei_cutoff_3.9_tiam-ucl_SSP2-Base_2050_Reference - N1 2025-02-19 | tiam-ucl | Base | N1 | 2050 | Ozone('air',) | 4.16e-06 | kilogram | [5 empty] | 20 | ei_cutoff_3.9_tiam-ucl_SSP2-RCP45_2050_Reference - N1 2025-02-19 | tiam-ucl | RCP45 | N1 | 2050 | Ozone('air',) | 4.16e-06 | kilogram

## elec 1 kWh
| db_name | model | IAM scenario | FR scenario | year | act | impact |  | unit
2 | ei_cutoff_3.9_tiam-ucl_SSP2-RCP45_2050_Reference - M0 2025-02-19 | tiam-ucl | RCP45 | M0 | 2050 | market for electricity, high voltage, FE2050 | 0.017417 | 17.4171 | kg CO2-Eq
0 | ei_cutoff_3.9_tiam-ucl_SSP2-Base_2050_Reference - M0 2025-02-19 | tiam-ucl | Base | M0 | 2050 | market for electricity, high voltage, FE2050 | 0.037567 | 37.5673 | kg CO2-Eq
5 | ei_cutoff_3.9_tiam-ucl_SSP2-RCP45_2050_Reference - N1 2025-02-19 | tiam-ucl | RCP45 | N1 | 2050 | market for electricity, high voltage, FE2050 | 0.012888 | 12.8875 | kg CO2-Eq
4 | ei_cutoff_3.9_tiam-ucl_SSP2-Base_2050_Reference - N1 2025-02-19 | tiam-ucl | Base | N1 | 2050 | market for electricity, high voltage, FE2050 | 0.028277 | 28.2774 | kg CO2-Eq
3 | ei_cutoff_3.9_tiam-ucl_SSP2-RCP45_2050_Reference - N03 2025-02-19 | tiam-ucl | RCP45 | N03 | 2050 | market for electricity, high voltage, FE2050 | 0.010018 | 10.0179 | kg CO2-Eq
1 | ei_cutoff_3.9_tiam-ucl_SSP2-Base_2050_Reference - N03 2025-02-19 | tiam-ucl | Base | N03 | 2050 | market for electricity, high voltage, FE2050 | 0.021744 | 21.7443 | kg CO2-Eq
7 | ei_cutoff_3.9_image_SSP2-RCP26_2050_Reference - N1 2025-02-19 | image | RCP26 | N1 | 2050 | market for electricity, high voltage, FE2050 | 0.014425 | 14.4248 | kg CO2-Eq
6 | ei_cutoff_3.9_image_SSP2-Base_2050_Reference - N1 2025-02-19 | image | Base | N1 | 2050 | market for electricity, high voltage, FE2050 | 0.045122 | 45.1225 | kg CO2-Eq
| db_name | model | IAM scenario | FR scenario | year | act | impact |  | unit
2 | ei_cutoff_3.9_tiam-ucl_SSP2-RCP45_2050_Reference - M0 2025-02-19 | tiam-ucl | RCP45 | M0 prod | 2050 | market for electricity, direct production only, high voltage, FE2050 | 0.01234 | 12.34 | kg CO2-Eq
0 | ei_cutoff_3.9_tiam-ucl_SSP2-Base_2050_Reference - M0 2025-02-19 | tiam-ucl | Base | M0 | 2050 | market for electricity, direct production only, high voltage, FE2050 | 0.014368 | 14.3676 | kg CO2-Eq
5 | ei_cutoff_3.9_tiam-ucl_SSP2-RCP45_2050_Reference - N1 2025-02-19 | tiam-ucl prod | RCP45 | N1 prod | 2050 | market for electricity, direct production only, high voltage, FE2050 | 0.0094867 | 9.4867 | kg CO2-Eq
4 | ei_cutoff_3.9_tiam-ucl_SSP2-Base_2050_Reference - N1 2025-02-19 | tiam-ucl | Base | N1 | 2050 | market for electricity, direct production only, high voltage, FE2050 | 0.011288 | 11.2877 | kg CO2-Eq
3 | ei_cutoff_3.9_tiam-ucl_SSP2-RCP45_2050_Reference - N03 2025-02-19 | tiam-ucl | RCP45 | N03 prod | 2050 | market for electricity, direct production only, high voltage, FE2050 | 0.0074011 | 7.4011 | kg CO2-Eq
1 | ei_cutoff_3.9_tiam-ucl_SSP2-Base_2050_Reference - N03 2025-02-19 | tiam-ucl | Base | N03 | 2050 | market for electricity, direct production only, high voltage, FE2050 | 0.0091015 | 9.1015 | kg CO2-Eq
7 | ei_cutoff_3.9_image_SSP2-RCP26_2050_Reference - N1 2025-02-19 | image | RCP26 | N1 | 2050 | market for electricity, direct production only, high voltage, FE2050 | 0.0090008 | 9.0008 | kg CO2-Eq
6 | ei_cutoff_3.9_image_SSP2-Base_2050_Reference - N1 2025-02-19 | image prod | Base | N1 | 2050 | market for electricity, direct production only, high voltage, FE2050 | 0.015723 | 15.7227 | kg CO2-Eq
6 | ei_cutoff_3.9_image_SSP2-Base_2050_Reference - N1 2025-02-19 | image prod | Base | N1 | 2050 | market for electricity, direct production only, high voltage, FE2050 | 0.015723 | 15.7227 | kg CO2-Eq
7 | ei_cutoff_3.9_image_SSP2-RCP26_2050_Reference - N1 2025-02-19 | image | RCP26 | N1 | 2050 | market for electricity, direct production only, high voltage, FE2050 | 0.0090008 | 9.0008 | kg CO2-Eq
[5 empty] | N1 | 2050 | market for electricity, high voltage, FE2050 | 0.012888 |  | kg CO2-Eq
[5 empty] | N1 | 2050 | market for electricity, high voltage, FE2050 | 0.028277 |  | kg CO2-Eq
[5 empty] | N1 | 2050 | market for electricity, high voltage, FE2050 | 0.014425
[5 empty] | N1 | 2050 | market for electricity, high voltage, FE2050 | 0.045122
[5 empty] | model | IAM scenario | kg CO2-Eq | model | IAM scenario | kg CO2-Eq
[5 empty] | tiam-ucl | RCP45 | 12.8875 | image | RCP26 | 14.4248 | 1.1193
[5 empty] | tiam-ucl | Base | 28.2774 | image | Base | 45.1225 | 1.5957

## contrib an. aggreg
| db_name | model | IAM scenario | FR scenario | year | act | amount | unit amount | impact | unit impact | % impact | absolute impact | absolute impact/impact elec |  |  |  | (a2-a1)/a1 | (alpha2-alpha1)/alpha1 | contrib de varation de a à variation de P | contrib de variation de alpha à variation de P
0 | ei_cutoff_3.9_tiam-ucl_SSP2-Base_2050_Reference - M0 2025-02-19 | tiam-ucl | Base | M0 | 2050 | direct electricity production in France | 0.86086 | kilowatt hour | 0.012368 | kg CO2-Eq | 0.32923 | 0.014368 | 0.38245 |  |  | 24.07% | -8.464% | 57.86% | -4.125% | 28.2%
1 | ei_cutoff_3.9_tiam-ucl_SSP2-Base_2050_Reference - M0 2025-02-19 | tiam-ucl | Base | M0 | 2050 | electricity injection from flexibilities | 0.08204 | kilowatt hour | 0.006387 | kg CO2-Eq | 0.17002 | 0.077852 | 2.0723 |  |  | 35.79% | 240.6% | 159.2% | 21.54% | 14.25%
2 | ei_cutoff_3.9_tiam-ucl_SSP2-Base_2050_Reference - M0 2025-02-19 | tiam-ucl | Base | M0 | 2050 | imports | 0.057104 | kilowatt hour | 0.015449 | kg CO2-Eq | 0.41124 | 0.27054 | 7.2015 |  |  | 37.01% | 61.05% | 0.0001692% | 37.01% | 0.0001026%
3 | ei_cutoff_3.9_tiam-ucl_SSP2-Base_2050_Reference - M0 2025-02-19 | tiam-ucl | Base | M0 | 2050 | losses | 0.031243 | kilowatt hour | 0.0011737 | kg CO2-Eq | 0.031243 | 0.037567 | 1 |  |  | 3.124% | 0% | 72.77% | 0% | 3.124%
4 | ei_cutoff_3.9_tiam-ucl_SSP2-Base_2050_Reference - M0 2025-02-19 | tiam-ucl | Base | M0 | 2050 | network | 6.0395e-09 | kilometer | 0.00082413 | kg CO2-Eq | 0.021937 | 136456.6967 | 3632329.9294 |  |  | 2.306e-05% | 0% | 0.0004428% | 0% | 2.306e-05%
5 | ei_cutoff_3.9_tiam-ucl_SSP2-Base_2050_Reference - M0 2025-02-19 | tiam-ucl | Base | M0 | 2050 | others : biosphere flows |  |  | 0.001365 | kg CO2-Eq | 0.036335 |  |  |  |  | 1.079e-06%
6 | ei_cutoff_3.9_tiam-ucl_SSP2-Base_2050_Reference - M0 2025-02-19 | tiam-ucl | Base | M0 | 2050 | market for electricity, high voltage, FE2050 | 1 | kilowatt hour | 0.037567 | kg CO2-Eq | 1 | 0.037567 | 1 |  | mix consumption | 72.77% | mix prod | 57.86%
| db_name | model | IAM scenario | FR scenario | year | act | amount | unit amount | impact | unit impact | % impact | absolute impact | absolute impact/impact elec
0 | ei_cutoff_3.9_tiam-ucl_SSP2-Base_2050_Reference - N03 2025-02-19 | tiam-ucl | Base | N03 | 2050 | direct electricity production in France | 0.94046 | kilowatt hour | 0.0085596 | kg CO2-Eq | 0.39365 | 0.0091015 | 0.41857
1 | ei_cutoff_3.9_tiam-ucl_SSP2-Base_2050_Reference - N03 2025-02-19 | tiam-ucl | Base | N03 | 2050 | electricity injection from flexibilities | 0.024086 | kilowatt hour | 0.0007234 | kg CO2-Eq | 0.033269 | 0.030035 | 1.3813
2 | ei_cutoff_3.9_tiam-ucl_SSP2-Base_2050_Reference - N03 2025-02-19 | tiam-ucl | Base | N03 | 2050 | imports | 0.035458 | kilowatt hour | 0.0095928 | kg CO2-Eq | 0.44117 | 0.27054 | 12.4419
3 | ei_cutoff_3.9_tiam-ucl_SSP2-Base_2050_Reference - N03 2025-02-19 | tiam-ucl | Base | N03 | 2050 | losses | 0.031243 | kilowatt hour | 0.00067935 | kg CO2-Eq | 0.031243 | 0.021744 | 1
4 | ei_cutoff_3.9_tiam-ucl_SSP2-Base_2050_Reference - N03 2025-02-19 | tiam-ucl | Base | N03 | 2050 | network | 6.0395e-09 | kilometer | 0.00082412 | kg CO2-Eq | 0.037901 | 136456.0924 | 6275493.5497
5 | ei_cutoff_3.9_tiam-ucl_SSP2-Base_2050_Reference - N03 2025-02-19 | tiam-ucl | Base | N03 | 2050 | others : biosphere flows |  |  | 0.001365 | kg CO2-Eq | 0.062775
6 | ei_cutoff_3.9_tiam-ucl_SSP2-Base_2050_Reference - N03 2025-02-19 | tiam-ucl | Base | N03 | 2050 | market for electricity, high voltage, FE2050 | 1 | kilowatt hour | 0.021744 | kg CO2-Eq | 1 | 0.021744 | 1 |  |  |  | (a2-a1)/a1 | (alpha2-alpha1)/alpha1 | contrib de varation de a à variation de P | contrib de variation de alpha à variation de P
| db_name | model | IAM scenario | FR scenario | year | act | amount | unit amount | impact | unit impact | % impact | absolute impact | absolute impact/impact elec | [6 empty] | amount | impact |  | amount | impact
0 | ei_cutoff_3.9_tiam-ucl_SSP2-RCP45_2050_Reference - M0 2025-02-19 | tiam-ucl | RCP45 | M0 | 2050 | direct electricity production in France | 0.86086 | kilowatt hour | 0.010623 | kg CO2-Eq | 0.60992 | 0.01234 | 0.7085 | 1 |  | 49.5% | -8.464% | 66.73% | direct electricity production in France | -7.19% | 56.69% | direct electricity production in France | -7.19% | 56.69%
1 | ei_cutoff_3.9_tiam-ucl_SSP2-RCP45_2050_Reference - M0 2025-02-19 | tiam-ucl | RCP45 | M0 | 2050 | electricity injection from flexibilities | 0.08204 | kilowatt hour | 0.0036028 | kg CO2-Eq | 0.20686 | 0.043915 | 2.5214 | 3.5588 |  | 44.06% | 240.6% | 208.7% | electricity injection from flexibilities | 23.59% | 20.47% | electricity injection from flexibilities | 23.59% | 20.47%
2 | ei_cutoff_3.9_tiam-ucl_SSP2-RCP45_2050_Reference - M0 2025-02-19 | tiam-ucl | RCP45 | M0 | 2050 | imports | 0.057104 | kilowatt hour | 0.00064719 | kg CO2-Eq | 0.037158 | 0.011333 | 0.65071 | 0.91843 |  | 3.316% | 61.05% | 0.003494% | imports | 3.316% | 0.0001898% | imports | 3.316% | 0.0001898%
3 | ei_cutoff_3.9_tiam-ucl_SSP2-RCP45_2050_Reference - M0 2025-02-19 | tiam-ucl | RCP45 | M0 | 2050 | losses | 0.031243 | kilowatt hour | 0.00054416 | kg CO2-Eq | 0.031243 | 0.017417 | 1 | 1.4114 |  | 3.124% | 0% | 73.86% | losses | 0% | 3.124% | losses | 0% | 3.124%
4 | ei_cutoff_3.9_tiam-ucl_SSP2-RCP45_2050_Reference - M0 2025-02-19 | tiam-ucl | RCP45 | M0 | 2050 | network | 6.0395e-09 | kilometer | 0.00063497 | kg CO2-Eq | 0.036457 | 105136.9302 | 6036409.3425 |  |  | 2.34e-05% | 0% | 0.0002726% | network | 0% | 2.34e-05% | network | 0% | 2.34e-05%
5 | ei_cutoff_3.9_tiam-ucl_SSP2-RCP45_2050_Reference - M0 2025-02-19 | tiam-ucl | RCP45 | M0 | 2050 | others : biosphere flows |  |  | 0.001365 | kg CO2-Eq | 0.078371 |  |  |  |  | 3.43e-07% |  |  | others : biosphere flows
6 | ei_cutoff_3.9_tiam-ucl_SSP2-RCP45_2050_Reference - M0 2025-02-19 | tiam-ucl | RCP45 | M0 | 2050 | market for electricity, high voltage, FE2050 | 1 | kilowatt hour | 0.017417 | kg CO2-Eq | 1 | 0.017417 | 1 |  | mix consumption | 73.86% | mix prod | 66.73%
| db_name | model | IAM scenario | FR scenario | year | act | amount | unit amount | impact | unit impact | % impact | absolute impact | absolute impact/impact elec
0 | ei_cutoff_3.9_tiam-ucl_SSP2-RCP45_2050_Reference - N03 2025-02-19 | tiam-ucl | RCP45 | N03 | 2050 | direct electricity production in France | 0.94046 | kilowatt hour | 0.0069605 | kg CO2-Eq | 0.6948 | 0.0074011 | 0.73879 | 1
1 | ei_cutoff_3.9_tiam-ucl_SSP2-RCP45_2050_Reference - N03 2025-02-19 | tiam-ucl | RCP45 | N03 | 2050 | electricity injection from flexibilities | 0.024086 | kilowatt hour | 0.00034261 | kg CO2-Eq | 0.0342 | 0.014225 | 1.4199 | 1.922 | IAM scenario | FR scenario | mix consumption (gCO2eq/kWh) | mix prod (gCO2eq/kWh) | consumption vs production % increase
2 | ei_cutoff_3.9_tiam-ucl_SSP2-RCP45_2050_Reference - N03 2025-02-19 | tiam-ucl | RCP45 | N03 | 2050 | imports | 0.035458 | kilowatt hour | 0.00040185 | kg CO2-Eq | 0.040113 | 0.011333 | 1.1313 | 1.5313 | tiam-ucl RCP45 | N1 | 12.8875 | 9.4867 | 35.85%
3 | ei_cutoff_3.9_tiam-ucl_SSP2-RCP45_2050_Reference - N03 2025-02-19 | tiam-ucl | RCP45 | N03 | 2050 | losses | 0.031243 | kilowatt hour | 0.00031299 | kg CO2-Eq | 0.031243 | 0.010018 | 1 | 1.3536 | tiam-ucl RCP45 | M0 | 17.4171 | 12.34 | 41.14%
4 | ei_cutoff_3.9_tiam-ucl_SSP2-RCP45_2050_Reference - N03 2025-02-19 | tiam-ucl | RCP45 | N03 | 2050 | network | 6.0395e-09 | kilometer | 0.00063497 | kg CO2-Eq | 0.063384 | 105136.6436 | 10494907.2496 |  | tiam-ucl RCP45 | N03 | 10.0179 | 7.4011 | 35.36%
5 | ei_cutoff_3.9_tiam-ucl_SSP2-RCP45_2050_Reference - N03 2025-02-19 | tiam-ucl | RCP45 | N03 | 2050 | others : biosphere flows |  |  | 0.001365 | kg CO2-Eq | 0.13626 |  |  |  | M0 increase compare to N03 |  | 73.86% | 66.73%
6 | ei_cutoff_3.9_tiam-ucl_SSP2-RCP45_2050_Reference - N03 2025-02-19 | tiam-ucl | RCP45 | N03 | 2050 | market for electricity, high voltage, FE2050 | 1 | kilowatt hour | 0.010018 | kg CO2-Eq | 1 | 0.010018 | 1
| db_name | model | IAM scenario | FR scenario | year | act | amount | unit amount | impact | unit impact | % impact | absolute impact | absolute impact/impact elec
0 | ei_cutoff_3.9_tiam-ucl_SSP2-Base_2050_Reference - N1 2025-02-19 | tiam-ucl | Base | N1 | 2050 | direct electricity production in France | 0.90978 | kilowatt hour | 0.010269 | kg CO2-Eq | 0.36316 | 0.011288 | 0.39918
1 | ei_cutoff_3.9_tiam-ucl_SSP2-Base_2050_Reference - N1 2025-02-19 | tiam-ucl | Base | N1 | 2050 | electricity injection from flexibilities | 0.043975 | kilowatt hour | 0.0024238 | kg CO2-Eq | 0.085716 | 0.055118 | 1.9492
2 | ei_cutoff_3.9_tiam-ucl_SSP2-Base_2050_Reference - N1 2025-02-19 | tiam-ucl | Base | N1 | 2050 | imports | 0.046247 | kilowatt hour | 0.012512 | kg CO2-Eq | 0.44246 | 0.27054 | 9.5674
3 | ei_cutoff_3.9_tiam-ucl_SSP2-Base_2050_Reference - N1 2025-02-19 | tiam-ucl | Base | N1 | 2050 | losses | 0.031243 | kilowatt hour | 0.00088346 | kg CO2-Eq | 0.031243 | 0.028277 | 1
4 | ei_cutoff_3.9_tiam-ucl_SSP2-Base_2050_Reference - N1 2025-02-19 | tiam-ucl | Base | N1 | 2050 | network | 6.0395e-09 | kilometer | 0.00082412 | kg CO2-Eq | 0.029144 | 136456.3419 | 4825640.5248
5 | ei_cutoff_3.9_tiam-ucl_SSP2-Base_2050_Reference - N1 2025-02-19 | tiam-ucl | Base | N1 | 2050 | others : biosphere flows |  |  | 0.001365 | kg CO2-Eq | 0.048272
6 | ei_cutoff_3.9_tiam-ucl_SSP2-Base_2050_Reference - N1 2025-02-19 | tiam-ucl | Base | N1 | 2050 | market for electricity, high voltage, FE2050 | 1 | kilowatt hour | 0.028277 | kg CO2-Eq | 1 | 0.028277 | 1
| db_name | model | IAM scenario | FR scenario | year | act | amount | unit amount | impact | unit impact | % impact | absolute impact | absolute impact/impact elec
0 | ei_cutoff_3.9_tiam-ucl_SSP2-RCP45_2050_Reference - N1 2025-02-19 | tiam-ucl | RCP45 | N1 | 2050 | direct electricity production in France | 0.90978 | kilowatt hour | 0.0086308 | kg CO2-Eq | 0.6697 | 0.0094867 | 0.73611 | 1
1 | ei_cutoff_3.9_tiam-ucl_SSP2-RCP45_2050_Reference - N1 2025-02-19 | tiam-ucl | RCP45 | N1 | 2050 | electricity injection from flexibilities | 0.043975 | kilowatt hour | 0.00133 | kg CO2-Eq | 0.1032 | 0.030245 | 2.3468 | 3.1882
2 | ei_cutoff_3.9_tiam-ucl_SSP2-RCP45_2050_Reference - N1 2025-02-19 | tiam-ucl | RCP45 | N1 | 2050 | imports | 0.046247 | kilowatt hour | 0.00052413 | kg CO2-Eq | 0.040669 | 0.011333 | 0.87939 | 1.1946
3 | ei_cutoff_3.9_tiam-ucl_SSP2-RCP45_2050_Reference - N1 2025-02-19 | tiam-ucl | RCP45 | N1 | 2050 | losses | 0.031243 | kilowatt hour | 0.00040264 | kg CO2-Eq | 0.031243 | 0.012888 | 1 | 1.3585
4 | ei_cutoff_3.9_tiam-ucl_SSP2-RCP45_2050_Reference - N1 2025-02-19 | tiam-ucl | RCP45 | N1 | 2050 | network | 6.0395e-09 | kilometer | 0.00063497 | kg CO2-Eq | 0.04927 | 105136.7547 | 8158026.2962
5 | ei_cutoff_3.9_tiam-ucl_SSP2-RCP45_2050_Reference - N1 2025-02-19 | tiam-ucl | RCP45 | N1 | 2050 | others : biosphere flows |  |  | 0.001365 | kg CO2-Eq | 0.10592
6 | ei_cutoff_3.9_tiam-ucl_SSP2-RCP45_2050_Reference - N1 2025-02-19 | tiam-ucl | RCP45 | N1 | 2050 | market for electricity, high voltage, FE2050 | 1 | kilowatt hour | 0.012888 | kg CO2-Eq | 1 | 0.012888 | 1
| db_name | model | IAM scenario | FR scenario | year | act | amount | unit amount | impact | unit impact | % impact | absolute impact | absolute impact/impact elec
0 | ei_cutoff_3.9_image_SSP2-Base_2050_Reference - N1 2025-02-19 | image | Base | N1 | 2050 | direct electricity production in France | 0.90978 | kilowatt hour | 0.014304 | kg CO2-Eq | 0.31701 | 0.015723 | 0.34845
1 | ei_cutoff_3.9_image_SSP2-Base_2050_Reference - N1 2025-02-19 | image | Base | N1 | 2050 | electricity injection from flexibilities | 0.043975 | kilowatt hour | 0.0038836 | kg CO2-Eq | 0.086068 | 0.088314 | 1.9572
2 | ei_cutoff_3.9_image_SSP2-Base_2050_Reference - N1 2025-02-19 | image | Base | N1 | 2050 | imports | 0.046247 | kilowatt hour | 0.023078 | kg CO2-Eq | 0.51144 | 0.49901 | 11.0589
3 | ei_cutoff_3.9_image_SSP2-Base_2050_Reference - N1 2025-02-19 | image | Base | N1 | 2050 | losses | 0.031243 | kilowatt hour | 0.0014097 | kg CO2-Eq | 0.031243 | 0.045122 | 1
4 | ei_cutoff_3.9_image_SSP2-Base_2050_Reference - N1 2025-02-19 | image | Base | N1 | 2050 | network | 6.0395e-09 | kilometer | 0.0010824 | kg CO2-Eq | 0.023988 | 179221.1204 | 3971881.5667
5 | ei_cutoff_3.9_image_SSP2-Base_2050_Reference - N1 2025-02-19 | image | Base | N1 | 2050 | others : biosphere flows |  |  | 0.001365 | kg CO2-Eq | 0.030251
6 | ei_cutoff_3.9_image_SSP2-Base_2050_Reference - N1 2025-02-19 | image | Base | N1 | 2050 | market for electricity, high voltage, FE2050 | 1 | kilowatt hour | 0.045122 | kg CO2-Eq | 1 | 0.045122 | 1
| db_name | model | IAM scenario | FR scenario | year | act | amount | unit amount | impact | unit impact | % impact | absolute impact | absolute impact/impact elec
0 | ei_cutoff_3.9_image_SSP2-RCP26_2050_Reference - N1 2025-02-19 | image | RCP26 | N1 | 2050 | direct electricity production in France | 0.90978 | kilowatt hour | 0.0081887 | kg CO2-Eq | 0.56768 | 0.0090008 | 0.62398
1 | ei_cutoff_3.9_image_SSP2-RCP26_2050_Reference - N1 2025-02-19 | image | RCP26 | N1 | 2050 | electricity injection from flexibilities | 0.043975 | kilowatt hour | 0.0013676 | kg CO2-Eq | 0.094811 | 0.0311 | 2.156
2 | ei_cutoff_3.9_image_SSP2-RCP26_2050_Reference - N1 2025-02-19 | image | RCP26 | N1 | 2050 | imports | 0.046247 | kilowatt hour | 0.0023945 | kg CO2-Eq | 0.166 | 0.051777 | 3.5895
3 | ei_cutoff_3.9_image_SSP2-RCP26_2050_Reference - N1 2025-02-19 | image | RCP26 | N1 | 2050 | losses | 0.031243 | kilowatt hour | 0.00045067 | kg CO2-Eq | 0.031243 | 0.014425 | 1
4 | ei_cutoff_3.9_image_SSP2-RCP26_2050_Reference - N1 2025-02-19 | image | RCP26 | N1 | 2050 | network | 6.0395e-09 | kilometer | 0.00065825 | kg CO2-Eq | 0.045633 | 108990.5769 | 7555758.0484
5 | ei_cutoff_3.9_image_SSP2-RCP26_2050_Reference - N1 2025-02-19 | image | RCP26 | N1 | 2050 | others : biosphere flows |  |  | 0.001365 | kg CO2-Eq | 0.094628
6 | ei_cutoff_3.9_image_SSP2-RCP26_2050_Reference - N1 2025-02-19 | image | RCP26 | N1 | 2050 | market for electricity, high voltage, FE2050 | 1 | kilowatt hour | 0.014425 | kg CO2-Eq | 1 | 0.014425 | 1

## contrib an. detail
| db_name | model | IAM scenario | FR scenario | year | act | amount | unit amount | impact | unit impact | % impact | absolute impact | absolute impact/impact elec
0 | ei_cutoff_3.9_tiam-ucl_SSP2-Base_2050_Reference - M0 2025-02-19 | tiam-ucl | Base | M0 | 2050 | electricity production, hydro, run-of-river | 0.063879 | kilowatt hour | 0.0002451 | kg CO2-Eq | 0.0065243 | 0.0038369 | 0.10214
1 | ei_cutoff_3.9_tiam-ucl_SSP2-Base_2050_Reference - M0 2025-02-19 | tiam-ucl | Base | M0 | 2050 | electricity production, hydro, reservoir, alpine region | 0.012167 | kilowatt hour | 7.0927e-05 | kg CO2-Eq | 0.001888 | 0.0058293 | 0.15517
2 | ei_cutoff_3.9_tiam-ucl_SSP2-Base_2050_Reference - M0 2025-02-19 | tiam-ucl | Base | M0 | 2050 | electricity production, photovoltaic | 0.30818 | kilowatt hour | 0.0053887 | kg CO2-Eq | 0.14344 | 0.017485 | 0.46544
3 | ei_cutoff_3.9_tiam-ucl_SSP2-Base_2050_Reference - M0 2025-02-19 | tiam-ucl | Base | M0 | 2050 | electricity production, wind, 1-3MW turbine, onshore | 0.18079 | kilowatt hour | 0.0021584 | kg CO2-Eq | 0.057455 | 0.011939 | 0.31779
4 | ei_cutoff_3.9_tiam-ucl_SSP2-Base_2050_Reference - M0 2025-02-19 | tiam-ucl | Base | M0 | 2050 | electricity production, wind, 1-3MW turbine, offshore | 0.27064 | kilowatt hour | 0.0034901 | kg CO2-Eq | 0.092902 | 0.012895 | 0.34326
5 | ei_cutoff_3.9_tiam-ucl_SSP2-Base_2050_Reference - M0 2025-02-19 | tiam-ucl | Base | M0 | 2050 | heat and power co-generation, wood chips, 6667 kW | 0.011867 | kilowatt hour | 0.00054463 | kg CO2-Eq | 0.014497 | 0.045894 | 1.2216
6 | ei_cutoff_3.9_tiam-ucl_SSP2-Base_2050_Reference - M0 2025-02-19 | tiam-ucl | Base | M0 | 2050 | treatment of municipal solid waste, incineration | 0.0021797 | kilowatt hour | 0 | kg CO2-Eq | 0 | 0 | 0
7 | ei_cutoff_3.9_tiam-ucl_SSP2-Base_2050_Reference - M0 2025-02-19 | tiam-ucl | Base | M0 | 2050 | electricity production, wave energy converter | 0.010535 | kilowatt hour | 0.00045126 | kg CO2-Eq | 0.012012 | 0.042833 | 1.1402
8 | ei_cutoff_3.9_tiam-ucl_SSP2-Base_2050_Reference - M0 2025-02-19 | tiam-ucl | Base | M0 | 2050 | electricity production, natural gas, combined cycle power plant | 0.00060547 | kilowatt hour | 1.9322e-05 | kg CO2-Eq | 0.00051434 | 0.031913 | 0.84948
9 | ei_cutoff_3.9_tiam-ucl_SSP2-Base_2050_Reference - M0 2025-02-19 | tiam-ucl | Base | M0 | 2050 | electricity production, hydro, pumped storage, FE2050 | 0.022351 | kilowatt hour | 0.0010496 | kg CO2-Eq | 0.027939 | 0.04696 | 1.25
10 | ei_cutoff_3.9_tiam-ucl_SSP2-Base_2050_Reference - M0 2025-02-19 | tiam-ucl | Base | M0 | 2050 | electricity production, from hydrogen, with gas turbine, for grid-balancing, FE2050 | 0.021036 | kilowatt hour | 0.0026698 | kg CO2-Eq | 0.071068 | 0.12692 | 3.3784
11 | ei_cutoff_3.9_tiam-ucl_SSP2-Base_2050_Reference - M0 2025-02-19 | tiam-ucl | Base | M0 | 2050 | electricity production, from vehicle-to-grid, FE2050 | 0.002498 | kilowatt hour | 0.00013147 | kg CO2-Eq | 0.0034995 | 0.052629 | 1.4009
12 | ei_cutoff_3.9_tiam-ucl_SSP2-Base_2050_Reference - M0 2025-02-19 | tiam-ucl | Base | M0 | 2050 | electricity supply, high voltage, from vanadium-redox flow battery system, FE2050 | 0.036156 | kilowatt hour | 0.0025361 | kg CO2-Eq | 0.067509 | 0.070144 | 1.8672
13 | ei_cutoff_3.9_tiam-ucl_SSP2-Base_2050_Reference - M0 2025-02-19 | tiam-ucl | Base | M0 | 2050 | market group for electricity, high voltage | 0.057104 | kilowatt hour | 0.015449 | kg CO2-Eq | 0.41124 | 0.27054 | 7.2015
14 | ei_cutoff_3.9_tiam-ucl_SSP2-Base_2050_Reference - M0 2025-02-19 | tiam-ucl | Base | M0 | 2050 | market for electricity, high voltage, FE2050 | 0.031243 | kilowatt hour | 0.0011737 | kg CO2-Eq | 0.031243 | 0.037567 | 1
15 | ei_cutoff_3.9_tiam-ucl_SSP2-Base_2050_Reference - M0 2025-02-19 | tiam-ucl | Base | M0 | 2050 | transmission network construction, electricity, high voltage direct current aerial line | 5.65e-09 | kilometer | 0.00075604 | kg CO2-Eq | 0.020125 | 133811.9143 | 3561928.6789
16 | ei_cutoff_3.9_tiam-ucl_SSP2-Base_2050_Reference - M0 2025-02-19 | tiam-ucl | Base | M0 | 2050 | transmission network construction, electricity, high voltage direct current land cable | 3.86e-10 | kilometer | 6.7519e-05 | kg CO2-Eq | 0.0017973 | 174920.8549 | 4656204.2903
17 | ei_cutoff_3.9_tiam-ucl_SSP2-Base_2050_Reference - M0 2025-02-19 | tiam-ucl | Base | M0 | 2050 | transmission network construction, electricity, high voltage direct current subsea cable | 3.47e-12 | kilometer | 5.6936e-07 | kg CO2-Eq | 1.5156e-05 | 164080.6738 | 4367650.3739
18 | ei_cutoff_3.9_tiam-ucl_SSP2-Base_2050_Reference - M0 2025-02-19 | tiam-ucl | Base | M0 | 2050 | Dinitrogen monoxide('air',) | 5e-06 | kilogram
19 | ei_cutoff_3.9_tiam-ucl_SSP2-Base_2050_Reference - M0 2025-02-19 | tiam-ucl | Base | M0 | 2050 | Ozone('air',) | 4.16e-06 | kilogram
| db_name | model | IAM scenario | FR scenario | year | act | amount | unit amount | impact | unit impact | % impact | absolute impact | absolute impact/impact elec
0 | ei_cutoff_3.9_tiam-ucl_SSP2-Base_2050_Reference - N03 2025-02-19 | tiam-ucl | Base | N03 | 2050 | electricity production, nuclear, pressure water reactor | 0.21161 | kilowatt hour | 0.0012251 | kg CO2-Eq | 0.056343 | 0.0057897 | 0.26626
1 | ei_cutoff_3.9_tiam-ucl_SSP2-Base_2050_Reference - N03 2025-02-19 | tiam-ucl | Base | N03 | 2050 | electricity production, Evolutionary Power Reactor (EPR) | 0.23019 | kilowatt hour | 0.0010515 | kg CO2-Eq | 0.048359 | 0.0045682 | 0.21009
2 | ei_cutoff_3.9_tiam-ucl_SSP2-Base_2050_Reference - N03 2025-02-19 | tiam-ucl | Base | N03 | 2050 | electricity production, Small Modular Reactor (SMR) | 0.038293 | kilowatt hour | 0.00025747 | kg CO2-Eq | 0.011841 | 0.0067236 | 0.30921
3 | ei_cutoff_3.9_tiam-ucl_SSP2-Base_2050_Reference - N03 2025-02-19 | tiam-ucl | Base | N03 | 2050 | electricity production, hydro, run-of-river | 0.074698 | kilowatt hour | 0.00028661 | kg CO2-Eq | 0.013181 | 0.0038369 | 0.17646
4 | ei_cutoff_3.9_tiam-ucl_SSP2-Base_2050_Reference - N03 2025-02-19 | tiam-ucl | Base | N03 | 2050 | electricity production, hydro, reservoir, alpine region | 0.014228 | kilowatt hour | 8.2939e-05 | kg CO2-Eq | 0.0038143 | 0.0058293 | 0.26808
5 | ei_cutoff_3.9_tiam-ucl_SSP2-Base_2050_Reference - N03 2025-02-19 | tiam-ucl | Base | N03 | 2050 | electricity production, photovoltaic | 0.12155 | kilowatt hour | 0.0021252 | kg CO2-Eq | 0.097738 | 0.017485 | 0.80412
6 | ei_cutoff_3.9_tiam-ucl_SSP2-Base_2050_Reference - N03 2025-02-19 | tiam-ucl | Base | N03 | 2050 | electricity production, wind, 1-3MW turbine, onshore | 0.12296 | kilowatt hour | 0.001468 | kg CO2-Eq | 0.067513 | 0.011939 | 0.54905
7 | ei_cutoff_3.9_tiam-ucl_SSP2-Base_2050_Reference - N03 2025-02-19 | tiam-ucl | Base | N03 | 2050 | electricity production, wind, 1-3MW turbine, offshore | 0.11048 | kilowatt hour | 0.0014247 | kg CO2-Eq | 0.065522 | 0.012895 | 0.59305
8 | ei_cutoff_3.9_tiam-ucl_SSP2-Base_2050_Reference - N03 2025-02-19 | tiam-ucl | Base | N03 | 2050 | heat and power co-generation, wood chips, 6667 kW | 0.013899 | kilowatt hour | 0.00063788 | kg CO2-Eq | 0.029335 | 0.045894 | 2.1106
9 | ei_cutoff_3.9_tiam-ucl_SSP2-Base_2050_Reference - N03 2025-02-19 | tiam-ucl | Base | N03 | 2050 | treatment of municipal solid waste, incineration | 0.0025529 | kilowatt hour | 0 | kg CO2-Eq | 0 | 0 | 0
10 | ei_cutoff_3.9_tiam-ucl_SSP2-Base_2050_Reference - N03 2025-02-19 | tiam-ucl | Base | N03 | 2050 | electricity production, hydro, pumped storage, FE2050 | 0.021376 | kilowatt hour | 0.00063349 | kg CO2-Eq | 0.029134 | 0.029636 | 1.3629
11 | ei_cutoff_3.9_tiam-ucl_SSP2-Base_2050_Reference - N03 2025-02-19 | tiam-ucl | Base | N03 | 2050 | electricity production, from vehicle-to-grid, FE2050 | 0.0027096 | kilowatt hour | 8.9909e-05 | kg CO2-Eq | 0.0041348 | 0.033182 | 1.526
12 | ei_cutoff_3.9_tiam-ucl_SSP2-Base_2050_Reference - N03 2025-02-19 | tiam-ucl | Base | N03 | 2050 | market group for electricity, high voltage | 0.035458 | kilowatt hour | 0.0095928 | kg CO2-Eq | 0.44117 | 0.27054 | 12.4419
13 | ei_cutoff_3.9_tiam-ucl_SSP2-Base_2050_Reference - N03 2025-02-19 | tiam-ucl | Base | N03 | 2050 | market for electricity, high voltage, FE2050 | 0.031243 | kilowatt hour | 0.00067935 | kg CO2-Eq | 0.031243 | 0.021744 | 1
14 | ei_cutoff_3.9_tiam-ucl_SSP2-Base_2050_Reference - N03 2025-02-19 | tiam-ucl | Base | N03 | 2050 | transmission network construction, electricity, high voltage direct current aerial line | 5.65e-09 | kilometer | 0.00075603 | kg CO2-Eq | 0.034769 | 133811.2752 | 6153860.7728
15 | ei_cutoff_3.9_tiam-ucl_SSP2-Base_2050_Reference - N03 2025-02-19 | tiam-ucl | Base | N03 | 2050 | transmission network construction, electricity, high voltage direct current land cable | 3.86e-10 | kilometer | 6.7519e-05 | kg CO2-Eq | 0.0031052 | 174920.7576 | 8044449.0713
16 | ei_cutoff_3.9_tiam-ucl_SSP2-Base_2050_Reference - N03 2025-02-19 | tiam-ucl | Base | N03 | 2050 | transmission network construction, electricity, high voltage direct current subsea cable | 3.47e-12 | kilometer | 5.6936e-07 | kg CO2-Eq | 2.6184e-05 | 164080.4665 | 7545913.7877
17 | ei_cutoff_3.9_tiam-ucl_SSP2-Base_2050_Reference - N03 2025-02-19 | tiam-ucl | Base | N03 | 2050 | Dinitrogen monoxide('air',) | 5e-06 | kilogram
18 | ei_cutoff_3.9_tiam-ucl_SSP2-Base_2050_Reference - N03 2025-02-19 | tiam-ucl | Base | N03 | 2050 | Ozone('air',) | 4.16e-06 | kilogram
| db_name | model | IAM scenario | FR scenario | year | act | amount | unit amount | impact | unit impact | % impact | absolute impact | absolute impact/impact elec
0 | ei_cutoff_3.9_tiam-ucl_SSP2-RCP45_2050_Reference - M0 2025-02-19 | tiam-ucl | RCP45 | M0 | 2050 | electricity production, hydro, run-of-river | 0.063879 | kilowatt hour | 0.0001331 | kg CO2-Eq | 0.007642 | 0.0020837 | 0.11963
1 | ei_cutoff_3.9_tiam-ucl_SSP2-RCP45_2050_Reference - M0 2025-02-19 | tiam-ucl | RCP45 | M0 | 2050 | electricity production, hydro, reservoir, alpine region | 0.012167 | kilowatt hour | 3.3501e-05 | kg CO2-Eq | 0.0019234 | 0.0027533 | 0.15808
2 | ei_cutoff_3.9_tiam-ucl_SSP2-RCP45_2050_Reference - M0 2025-02-19 | tiam-ucl | RCP45 | M0 | 2050 | electricity production, photovoltaic | 0.30818 | kilowatt hour | 0.0046147 | kg CO2-Eq | 0.26495 | 0.014974 | 0.85972
3 | ei_cutoff_3.9_tiam-ucl_SSP2-RCP45_2050_Reference - M0 2025-02-19 | tiam-ucl | RCP45 | M0 | 2050 | electricity production, wind, 1-3MW turbine, onshore | 0.18079 | kilowatt hour | 0.0019083 | kg CO2-Eq | 0.10957 | 0.010555 | 0.60603
4 | ei_cutoff_3.9_tiam-ucl_SSP2-RCP45_2050_Reference - M0 2025-02-19 | tiam-ucl | RCP45 | M0 | 2050 | electricity production, wind, 1-3MW turbine, offshore | 0.27064 | kilowatt hour | 0.0030361 | kg CO2-Eq | 0.17432 | 0.011218 | 0.64409
5 | ei_cutoff_3.9_tiam-ucl_SSP2-RCP45_2050_Reference - M0 2025-02-19 | tiam-ucl | RCP45 | M0 | 2050 | heat and power co-generation, wood chips, 6667 kW | 0.011867 | kilowatt hour | 0.00048637 | kg CO2-Eq | 0.027925 | 0.040985 | 2.3531
6 | ei_cutoff_3.9_tiam-ucl_SSP2-RCP45_2050_Reference - M0 2025-02-19 | tiam-ucl | RCP45 | M0 | 2050 | treatment of municipal solid waste, incineration | 0.0021797 | kilowatt hour | 0 | kg CO2-Eq | 0 | 0 | 0
7 | ei_cutoff_3.9_tiam-ucl_SSP2-RCP45_2050_Reference - M0 2025-02-19 | tiam-ucl | RCP45 | M0 | 2050 | electricity production, wave energy converter | 0.010535 | kilowatt hour | 0.00038737 | kg CO2-Eq | 0.022241 | 0.03677 | 2.1111
8 | ei_cutoff_3.9_tiam-ucl_SSP2-RCP45_2050_Reference - M0 2025-02-19 | tiam-ucl | RCP45 | M0 | 2050 | electricity production, natural gas, combined cycle power plant | 0.00060547 | kilowatt hour | 2.3487e-05 | kg CO2-Eq | 0.0013485 | 0.038792 | 2.2272
9 | ei_cutoff_3.9_tiam-ucl_SSP2-RCP45_2050_Reference - M0 2025-02-19 | tiam-ucl | RCP45 | M0 | 2050 | electricity production, hydro, pumped storage, FE2050 | 0.022351 | kilowatt hour | 0.00048775 | kg CO2-Eq | 0.028004 | 0.021822 | 1.2529
10 | ei_cutoff_3.9_tiam-ucl_SSP2-RCP45_2050_Reference - M0 2025-02-19 | tiam-ucl | RCP45 | M0 | 2050 | electricity production, from hydrogen, with gas turbine, for grid-balancing, FE2050 | 0.021036 | kilowatt hour | 0.0014273 | kg CO2-Eq | 0.081949 | 0.067851 | 3.8956
11 | ei_cutoff_3.9_tiam-ucl_SSP2-RCP45_2050_Reference - M0 2025-02-19 | tiam-ucl | RCP45 | M0 | 2050 | electricity production, from vehicle-to-grid, FE2050 | 0.002498 | kilowatt hour | 6.8174e-05 | kg CO2-Eq | 0.0039142 | 0.027291 | 1.5669
12 | ei_cutoff_3.9_tiam-ucl_SSP2-RCP45_2050_Reference - M0 2025-02-19 | tiam-ucl | RCP45 | M0 | 2050 | electricity supply, high voltage, from vanadium-redox flow battery system, FE2050 | 0.036156 | kilowatt hour | 0.0016196 | kg CO2-Eq | 0.092988 | 0.044795 | 2.5719
13 | ei_cutoff_3.9_tiam-ucl_SSP2-RCP45_2050_Reference - M0 2025-02-19 | tiam-ucl | RCP45 | M0 | 2050 | market group for electricity, high voltage | 0.057104 | kilowatt hour | 0.00064719 | kg CO2-Eq | 0.037158 | 0.011333 | 0.65071
14 | ei_cutoff_3.9_tiam-ucl_SSP2-RCP45_2050_Reference - M0 2025-02-19 | tiam-ucl | RCP45 | M0 | 2050 | market for electricity, high voltage, FE2050 | 0.031243 | kilowatt hour | 0.00054416 | kg CO2-Eq | 0.031243 | 0.017417 | 1
15 | ei_cutoff_3.9_tiam-ucl_SSP2-RCP45_2050_Reference - M0 2025-02-19 | tiam-ucl | RCP45 | M0 | 2050 | transmission network construction, electricity, high voltage direct current aerial line | 5.65e-09 | kilometer | 0.00057973 | kg CO2-Eq | 0.033285 | 102607.5505 | 5891185.6672
16 | ei_cutoff_3.9_tiam-ucl_SSP2-RCP45_2050_Reference - M0 2025-02-19 | tiam-ucl | RCP45 | M0 | 2050 | transmission network construction, electricity, high voltage direct current land cable | 3.86e-10 | kilometer | 5.4896e-05 | kg CO2-Eq | 0.0031518 | 142217.3176 | 8165370.0811
17 | ei_cutoff_3.9_tiam-ucl_SSP2-RCP45_2050_Reference - M0 2025-02-19 | tiam-ucl | RCP45 | M0 | 2050 | transmission network construction, electricity, high voltage direct current subsea cable | 3.47e-12 | kilometer | 3.4279e-07 | kg CO2-Eq | 1.9681e-05 | 98787.0569 | 5671833.0269
18 | ei_cutoff_3.9_tiam-ucl_SSP2-RCP45_2050_Reference - M0 2025-02-19 | tiam-ucl | RCP45 | M0 | 2050 | Dinitrogen monoxide('air',) | 5e-06 | kilogram
19 | ei_cutoff_3.9_tiam-ucl_SSP2-RCP45_2050_Reference - M0 2025-02-19 | tiam-ucl | RCP45 | M0 | 2050 | Ozone('air',) | 4.16e-06 | kilogram
| db_name | model | IAM scenario | FR scenario | year | act | amount | unit amount | impact | unit impact | % impact | absolute impact | absolute impact/impact elec
0 | ei_cutoff_3.9_tiam-ucl_SSP2-RCP45_2050_Reference - N03 2025-02-19 | tiam-ucl | RCP45 | N03 | 2050 | electricity production, nuclear, pressure water reactor | 0.21161 | kilowatt hour | 0.00090806 | kg CO2-Eq | 0.090644 | 0.0042913 | 0.42836
1 | ei_cutoff_3.9_tiam-ucl_SSP2-RCP45_2050_Reference - N03 2025-02-19 | tiam-ucl | RCP45 | N03 | 2050 | electricity production, Evolutionary Power Reactor (EPR) | 0.23019 | kilowatt hour | 0.00073707 | kg CO2-Eq | 0.073575 | 0.0032021 | 0.31964
2 | ei_cutoff_3.9_tiam-ucl_SSP2-RCP45_2050_Reference - N03 2025-02-19 | tiam-ucl | RCP45 | N03 | 2050 | electricity production, Small Modular Reactor (SMR) | 0.038293 | kilowatt hour | 0.00019353 | kg CO2-Eq | 0.019318 | 0.0050538 | 0.50447
3 | ei_cutoff_3.9_tiam-ucl_SSP2-RCP45_2050_Reference - N03 2025-02-19 | tiam-ucl | RCP45 | N03 | 2050 | electricity production, hydro, run-of-river | 0.074698 | kilowatt hour | 0.00015564 | kg CO2-Eq | 0.015537 | 0.0020836 | 0.20799
4 | ei_cutoff_3.9_tiam-ucl_SSP2-RCP45_2050_Reference - N03 2025-02-19 | tiam-ucl | RCP45 | N03 | 2050 | electricity production, hydro, reservoir, alpine region | 0.014228 | kilowatt hour | 3.9174e-05 | kg CO2-Eq | 0.0039104 | 0.0027533 | 0.27484
5 | ei_cutoff_3.9_tiam-ucl_SSP2-RCP45_2050_Reference - N03 2025-02-19 | tiam-ucl | RCP45 | N03 | 2050 | electricity production, photovoltaic | 0.12155 | kilowatt hour | 0.00182 | kg CO2-Eq | 0.18168 | 0.014974 | 1.4947
6 | ei_cutoff_3.9_tiam-ucl_SSP2-RCP45_2050_Reference - N03 2025-02-19 | tiam-ucl | RCP45 | N03 | 2050 | electricity production, wind, 1-3MW turbine, onshore | 0.12296 | kilowatt hour | 0.0012979 | kg CO2-Eq | 0.12956 | 0.010555 | 1.0536
7 | ei_cutoff_3.9_tiam-ucl_SSP2-RCP45_2050_Reference - N03 2025-02-19 | tiam-ucl | RCP45 | N03 | 2050 | electricity production, wind, 1-3MW turbine, offshore | 0.11048 | kilowatt hour | 0.0012394 | kg CO2-Eq | 0.12372 | 0.011218 | 1.1198
8 | ei_cutoff_3.9_tiam-ucl_SSP2-RCP45_2050_Reference - N03 2025-02-19 | tiam-ucl | RCP45 | N03 | 2050 | heat and power co-generation, wood chips, 6667 kW | 0.013899 | kilowatt hour | 0.00056965 | kg CO2-Eq | 0.056863 | 0.040985 | 4.0912
9 | ei_cutoff_3.9_tiam-ucl_SSP2-RCP45_2050_Reference - N03 2025-02-19 | tiam-ucl | RCP45 | N03 | 2050 | treatment of municipal solid waste, incineration | 0.0025529 | kilowatt hour | 0 | kg CO2-Eq | 0 | 0 | 0
10 | ei_cutoff_3.9_tiam-ucl_SSP2-RCP45_2050_Reference - N03 2025-02-19 | tiam-ucl | RCP45 | N03 | 2050 | electricity production, hydro, pumped storage, FE2050 | 0.021376 | kilowatt hour | 0.00029331 | kg CO2-Eq | 0.029278 | 0.013721 | 1.3697
11 | ei_cutoff_3.9_tiam-ucl_SSP2-RCP45_2050_Reference - N03 2025-02-19 | tiam-ucl | RCP45 | N03 | 2050 | electricity production, from vehicle-to-grid, FE2050 | 0.0027096 | kilowatt hour | 4.9308e-05 | kg CO2-Eq | 0.004922 | 0.018197 | 1.8165
12 | ei_cutoff_3.9_tiam-ucl_SSP2-RCP45_2050_Reference - N03 2025-02-19 | tiam-ucl | RCP45 | N03 | 2050 | market group for electricity, high voltage | 0.035458 | kilowatt hour | 0.00040185 | kg CO2-Eq | 0.040113 | 0.011333 | 1.1313
13 | ei_cutoff_3.9_tiam-ucl_SSP2-RCP45_2050_Reference - N03 2025-02-19 | tiam-ucl | RCP45 | N03 | 2050 | market for electricity, high voltage, FE2050 | 0.031243 | kilowatt hour | 0.00031299 | kg CO2-Eq | 0.031243 | 0.010018 | 1
14 | ei_cutoff_3.9_tiam-ucl_SSP2-RCP45_2050_Reference - N03 2025-02-19 | tiam-ucl | RCP45 | N03 | 2050 | transmission network construction, electricity, high voltage direct current aerial line | 5.65e-09 | kilometer | 0.00057973 | kg CO2-Eq | 0.05787 | 102607.2481 | 10242418.9624
15 | ei_cutoff_3.9_tiam-ucl_SSP2-RCP45_2050_Reference - N03 2025-02-19 | tiam-ucl | RCP45 | N03 | 2050 | transmission network construction, electricity, high voltage direct current land cable | 3.86e-10 | kilometer | 5.4896e-05 | kg CO2-Eq | 0.0054798 | 142217.26 | 14196353.4546
16 | ei_cutoff_3.9_tiam-ucl_SSP2-RCP45_2050_Reference - N03 2025-02-19 | tiam-ucl | RCP45 | N03 | 2050 | transmission network construction, electricity, high voltage direct current subsea cable | 3.47e-12 | kilometer | 3.4279e-07 | kg CO2-Eq | 3.4218e-05 | 98786.9518 | 9861070.902
17 | ei_cutoff_3.9_tiam-ucl_SSP2-RCP45_2050_Reference - N03 2025-02-19 | tiam-ucl | RCP45 | N03 | 2050 | Dinitrogen monoxide('air',) | 5e-06 | kilogram
18 | ei_cutoff_3.9_tiam-ucl_SSP2-RCP45_2050_Reference - N03 2025-02-19 | tiam-ucl | RCP45 | N03 | 2050 | Ozone('air',) | 4.16e-06 | kilogram
| db_name | model | IAM scenario | FR scenario | year | act | amount | unit amount | impact | unit impact | % impact | absolute impact | absolute impact/impact elec
0 | ei_cutoff_3.9_tiam-ucl_SSP2-Base_2050_Reference - N1 2025-02-19 | tiam-ucl | Base | N1 | 2050 | electricity production, nuclear, pressure water reactor | 0.12384 | kilowatt hour | 0.00071701 | kg CO2-Eq | 0.025356 | 0.0057897 | 0.20475
1 | ei_cutoff_3.9_tiam-ucl_SSP2-Base_2050_Reference - N1 2025-02-19 | tiam-ucl | Base | N1 | 2050 | electricity production, Evolutionary Power Reactor (EPR) | 0.12009 | kilowatt hour | 0.00054859 | kg CO2-Eq | 0.0194 | 0.0045682 | 0.16155
2 | ei_cutoff_3.9_tiam-ucl_SSP2-Base_2050_Reference - N1 2025-02-19 | tiam-ucl | Base | N1 | 2050 | electricity production, hydro, run-of-river | 0.070702 | kilowatt hour | 0.00027128 | kg CO2-Eq | 0.0095935 | 0.0038369 | 0.13569
3 | ei_cutoff_3.9_tiam-ucl_SSP2-Base_2050_Reference - N1 2025-02-19 | tiam-ucl | Base | N1 | 2050 | electricity production, hydro, reservoir, alpine region | 0.013467 | kilowatt hour | 7.8503e-05 | kg CO2-Eq | 0.0027762 | 0.0058293 | 0.20615
4 | ei_cutoff_3.9_tiam-ucl_SSP2-Base_2050_Reference - N1 2025-02-19 | tiam-ucl | Base | N1 | 2050 | electricity production, photovoltaic | 0.19354 | kilowatt hour | 0.003384 | kg CO2-Eq | 0.11967 | 0.017485 | 0.61834
5 | ei_cutoff_3.9_tiam-ucl_SSP2-Base_2050_Reference - N1 2025-02-19 | tiam-ucl | Base | N1 | 2050 | electricity production, wind, 1-3MW turbine, onshore | 0.15721 | kilowatt hour | 0.0018769 | kg CO2-Eq | 0.066376 | 0.011939 | 0.4222
6 | ei_cutoff_3.9_tiam-ucl_SSP2-Base_2050_Reference - N1 2025-02-19 | tiam-ucl | Base | N1 | 2050 | electricity production, wind, 1-3MW turbine, offshore | 0.21471 | kilowatt hour | 0.0027688 | kg CO2-Eq | 0.097915 | 0.012895 | 0.45603
7 | ei_cutoff_3.9_tiam-ucl_SSP2-Base_2050_Reference - N1 2025-02-19 | tiam-ucl | Base | N1 | 2050 | heat and power co-generation, wood chips, 6667 kW | 0.013135 | kilowatt hour | 0.0006028 | kg CO2-Eq | 0.021317 | 0.045894 | 1.623
8 | ei_cutoff_3.9_tiam-ucl_SSP2-Base_2050_Reference - N1 2025-02-19 | tiam-ucl | Base | N1 | 2050 | treatment of municipal solid waste, incineration | 0.0024125 | kilowatt hour | 0 | kg CO2-Eq | 0 | 0 | 0
9 | ei_cutoff_3.9_tiam-ucl_SSP2-Base_2050_Reference - N1 2025-02-19 | tiam-ucl | Base | N1 | 2050 | electricity production, natural gas, combined cycle power plant | 0.00067014 | kilowatt hour | 2.1386e-05 | kg CO2-Eq | 0.00075628 | 0.031912 | 1.1286
10 | ei_cutoff_3.9_tiam-ucl_SSP2-Base_2050_Reference - N1 2025-02-19 | tiam-ucl | Base | N1 | 2050 | electricity production, hydro, pumped storage, FE2050 | 0.021843 | kilowatt hour | 0.00080357 | kg CO2-Eq | 0.028417 | 0.036789 | 1.301
11 | ei_cutoff_3.9_tiam-ucl_SSP2-Base_2050_Reference - N1 2025-02-19 | tiam-ucl | Base | N1 | 2050 | electricity production, from hydrogen, with gas turbine, for grid-balancing, FE2050 | 0.0082453 | kilowatt hour | 0.00085566 | kg CO2-Eq | 0.030259 | 0.10377 | 3.6699
12 | ei_cutoff_3.9_tiam-ucl_SSP2-Base_2050_Reference - N1 2025-02-19 | tiam-ucl | Base | N1 | 2050 | electricity production, from vehicle-to-grid, FE2050 | 0.0027484 | kilowatt hour | 0.00011327 | kg CO2-Eq | 0.0040055 | 0.041211 | 1.4574
13 | ei_cutoff_3.9_tiam-ucl_SSP2-Base_2050_Reference - N1 2025-02-19 | tiam-ucl | Base | N1 | 2050 | electricity supply, high voltage, from vanadium-redox flow battery system, FE2050 | 0.011138 | kilowatt hour | 0.00065132 | kg CO2-Eq | 0.023033 | 0.058475 | 2.0679
14 | ei_cutoff_3.9_tiam-ucl_SSP2-Base_2050_Reference - N1 2025-02-19 | tiam-ucl | Base | N1 | 2050 | market group for electricity, high voltage | 0.046247 | kilowatt hour | 0.012512 | kg CO2-Eq | 0.44246 | 0.27054 | 9.5674
15 | ei_cutoff_3.9_tiam-ucl_SSP2-Base_2050_Reference - N1 2025-02-19 | tiam-ucl | Base | N1 | 2050 | market for electricity, high voltage, FE2050 | 0.031243 | kilowatt hour | 0.00088346 | kg CO2-Eq | 0.031243 | 0.028277 | 1
16 | ei_cutoff_3.9_tiam-ucl_SSP2-Base_2050_Reference - N1 2025-02-19 | tiam-ucl | Base | N1 | 2050 | transmission network construction, electricity, high voltage direct current aerial line | 5.65e-09 | kilometer | 0.00075604 | kg CO2-Eq | 0.026736 | 133811.5391 | 4732109.7477
17 | ei_cutoff_3.9_tiam-ucl_SSP2-Base_2050_Reference - N1 2025-02-19 | tiam-ucl | Base | N1 | 2050 | transmission network construction, electricity, high voltage direct current land cable | 3.86e-10 | kilometer | 6.7519e-05 | kg CO2-Eq | 0.0023878 | 174920.7978 | 6185897.1045
18 | ei_cutoff_3.9_tiam-ucl_SSP2-Base_2050_Reference - N1 2025-02-19 | tiam-ucl | Base | N1 | 2050 | transmission network construction, electricity, high voltage direct current subsea cable | 3.47e-12 | kilometer | 5.6936e-07 | kg CO2-Eq | 2.0135e-05 | 164080.5521 | 5802542.7799
19 | ei_cutoff_3.9_tiam-ucl_SSP2-Base_2050_Reference - N1 2025-02-19 | tiam-ucl | Base | N1 | 2050 | Dinitrogen monoxide('air',) | 5e-06 | kilogram
20 | ei_cutoff_3.9_tiam-ucl_SSP2-Base_2050_Reference - N1 2025-02-19 | tiam-ucl | Base | N1 | 2050 | Ozone('air',) | 4.16e-06 | kilogram
| db_name | model | IAM scenario | FR scenario | year | act | amount | unit amount | impact | unit impact | % impact | absolute impact | absolute impact/impact elec
0 | ei_cutoff_3.9_tiam-ucl_SSP2-RCP45_2050_Reference - N1 2025-02-19 | tiam-ucl | RCP45 | N1 | 2050 | electricity production, nuclear, pressure water reactor | 0.12384 | kilowatt hour | 0.00053144 | kg CO2-Eq | 0.041237 | 0.0042913 | 0.33298
1 | ei_cutoff_3.9_tiam-ucl_SSP2-RCP45_2050_Reference - N1 2025-02-19 | tiam-ucl | RCP45 | N1 | 2050 | electricity production, Evolutionary Power Reactor (EPR) | 0.12009 | kilowatt hour | 0.00038453 | kg CO2-Eq | 0.029838 | 0.0032021 | 0.24846
2 | ei_cutoff_3.9_tiam-ucl_SSP2-RCP45_2050_Reference - N1 2025-02-19 | tiam-ucl | RCP45 | N1 | 2050 | electricity production, hydro, run-of-river | 0.070702 | kilowatt hour | 0.00014732 | kg CO2-Eq | 0.011431 | 0.0020837 | 0.16168
3 | ei_cutoff_3.9_tiam-ucl_SSP2-RCP45_2050_Reference - N1 2025-02-19 | tiam-ucl | RCP45 | N1 | 2050 | electricity production, hydro, reservoir, alpine region | 0.013467 | kilowatt hour | 3.7079e-05 | kg CO2-Eq | 0.0028771 | 0.0027533 | 0.21364
4 | ei_cutoff_3.9_tiam-ucl_SSP2-RCP45_2050_Reference - N1 2025-02-19 | tiam-ucl | RCP45 | N1 | 2050 | electricity production, photovoltaic | 0.19354 | kilowatt hour | 0.002898 | kg CO2-Eq | 0.22487 | 0.014974 | 1.1619
5 | ei_cutoff_3.9_tiam-ucl_SSP2-RCP45_2050_Reference - N1 2025-02-19 | tiam-ucl | RCP45 | N1 | 2050 | electricity production, wind, 1-3MW turbine, onshore | 0.15721 | kilowatt hour | 0.0016594 | kg CO2-Eq | 0.12876 | 0.010555 | 0.81903
6 | ei_cutoff_3.9_tiam-ucl_SSP2-RCP45_2050_Reference - N1 2025-02-19 | tiam-ucl | RCP45 | N1 | 2050 | electricity production, wind, 1-3MW turbine, offshore | 0.21471 | kilowatt hour | 0.0024087 | kg CO2-Eq | 0.1869 | 0.011218 | 0.87047
7 | ei_cutoff_3.9_tiam-ucl_SSP2-RCP45_2050_Reference - N1 2025-02-19 | tiam-ucl | RCP45 | N1 | 2050 | heat and power co-generation, wood chips, 6667 kW | 0.013135 | kilowatt hour | 0.00053832 | kg CO2-Eq | 0.041771 | 0.040985 | 3.1802
8 | ei_cutoff_3.9_tiam-ucl_SSP2-RCP45_2050_Reference - N1 2025-02-19 | tiam-ucl | RCP45 | N1 | 2050 | treatment of municipal solid waste, incineration | 0.0024125 | kilowatt hour | 0 | kg CO2-Eq | 0 | 0 | 0
9 | ei_cutoff_3.9_tiam-ucl_SSP2-RCP45_2050_Reference - N1 2025-02-19 | tiam-ucl | RCP45 | N1 | 2050 | electricity production, natural gas, combined cycle power plant | 0.00067014 | kilowatt hour | 2.5996e-05 | kg CO2-Eq | 0.0020171 | 0.038792 | 3.01
10 | ei_cutoff_3.9_tiam-ucl_SSP2-RCP45_2050_Reference - N1 2025-02-19 | tiam-ucl | RCP45 | N1 | 2050 | electricity production, hydro, pumped storage, FE2050 | 0.021843 | kilowatt hour | 0.00036834 | kg CO2-Eq | 0.028581 | 0.016863 | 1.3085
11 | ei_cutoff_3.9_tiam-ucl_SSP2-RCP45_2050_Reference - N1 2025-02-19 | tiam-ucl | RCP45 | N1 | 2050 | electricity production, from hydrogen, with gas turbine, for grid-balancing, FE2050 | 0.0082453 | kilowatt hour | 0.00046641 | kg CO2-Eq | 0.036191 | 0.056567 | 4.3893
12 | ei_cutoff_3.9_tiam-ucl_SSP2-RCP45_2050_Reference - N1 2025-02-19 | tiam-ucl | RCP45 | N1 | 2050 | electricity production, from vehicle-to-grid, FE2050 | 0.0027484 | kilowatt hour | 5.9708e-05 | kg CO2-Eq | 0.004633 | 0.021724 | 1.6857
13 | ei_cutoff_3.9_tiam-ucl_SSP2-RCP45_2050_Reference - N1 2025-02-19 | tiam-ucl | RCP45 | N1 | 2050 | electricity supply, high voltage, from vanadium-redox flow battery system, FE2050 | 0.011138 | kilowatt hour | 0.00043557 | kg CO2-Eq | 0.033798 | 0.039105 | 3.0344
14 | ei_cutoff_3.9_tiam-ucl_SSP2-RCP45_2050_Reference - N1 2025-02-19 | tiam-ucl | RCP45 | N1 | 2050 | market group for electricity, high voltage | 0.046247 | kilowatt hour | 0.00052413 | kg CO2-Eq | 0.040669 | 0.011333 | 0.87939
15 | ei_cutoff_3.9_tiam-ucl_SSP2-RCP45_2050_Reference - N1 2025-02-19 | tiam-ucl | RCP45 | N1 | 2050 | market for electricity, high voltage, FE2050 | 0.031243 | kilowatt hour | 0.00040264 | kg CO2-Eq | 0.031243 | 0.012888 | 1
16 | ei_cutoff_3.9_tiam-ucl_SSP2-RCP45_2050_Reference - N1 2025-02-19 | tiam-ucl | RCP45 | N1 | 2050 | transmission network construction, electricity, high voltage direct current aerial line | 5.65e-09 | kilometer | 0.00057973 | kg CO2-Eq | 0.044984 | 102607.3654 | 7961759.7755
17 | ei_cutoff_3.9_tiam-ucl_SSP2-RCP45_2050_Reference - N1 2025-02-19 | tiam-ucl | RCP45 | N1 | 2050 | transmission network construction, electricity, high voltage direct current land cable | 3.86e-10 | kilometer | 5.4896e-05 | kg CO2-Eq | 0.0042596 | 142217.2823 | 11035268.6072
18 | ei_cutoff_3.9_tiam-ucl_SSP2-RCP45_2050_Reference - N1 2025-02-19 | tiam-ucl | RCP45 | N1 | 2050 | transmission network construction, electricity, high voltage direct current subsea cable | 3.47e-12 | kilometer | 3.4279e-07 | kg CO2-Eq | 2.6599e-05 | 98786.9926 | 7665320.1349
19 | ei_cutoff_3.9_tiam-ucl_SSP2-RCP45_2050_Reference - N1 2025-02-19 | tiam-ucl | RCP45 | N1 | 2050 | Dinitrogen monoxide('air',) | 5e-06 | kilogram
20 | ei_cutoff_3.9_tiam-ucl_SSP2-RCP45_2050_Reference - N1 2025-02-19 | tiam-ucl | RCP45 | N1 | 2050 | Ozone('air',) | 4.16e-06 | kilogram
| db_name | model | IAM scenario | FR scenario | year | act | amount | unit amount | impact | unit impact | % impact | absolute impact | absolute impact/impact elec
0 | ei_cutoff_3.9_image_SSP2-Base_2050_Reference - N1 2025-02-19 | image | Base | N1 | 2050 | electricity production, nuclear, pressure water reactor | 0.12384 | kilowatt hour | 0.00094727 | kg CO2-Eq | 0.020993 | 0.0076491 | 0.16952
1 | ei_cutoff_3.9_image_SSP2-Base_2050_Reference - N1 2025-02-19 | image | Base | N1 | 2050 | electricity production, Evolutionary Power Reactor (EPR) | 0.12009 | kilowatt hour | 0.00068485 | kg CO2-Eq | 0.015178 | 0.0057029 | 0.12639
2 | ei_cutoff_3.9_image_SSP2-Base_2050_Reference - N1 2025-02-19 | image | Base | N1 | 2050 | electricity production, hydro, run-of-river | 0.070702 | kilowatt hour | 0.00027991 | kg CO2-Eq | 0.0062033 | 0.003959 | 0.087738
3 | ei_cutoff_3.9_image_SSP2-Base_2050_Reference - N1 2025-02-19 | image | Base | N1 | 2050 | electricity production, hydro, reservoir, alpine region | 0.013467 | kilowatt hour | 8.3398e-05 | kg CO2-Eq | 0.0018483 | 0.0061927 | 0.13724
4 | ei_cutoff_3.9_image_SSP2-Base_2050_Reference - N1 2025-02-19 | image | Base | N1 | 2050 | electricity production, photovoltaic | 0.19354 | kilowatt hour | 0.0061342 | kg CO2-Eq | 0.13595 | 0.031696 | 0.70244
5 | ei_cutoff_3.9_image_SSP2-Base_2050_Reference - N1 2025-02-19 | image | Base | N1 | 2050 | electricity production, wind, 1-3MW turbine, onshore | 0.15721 | kilowatt hour | 0.0022424 | kg CO2-Eq | 0.049696 | 0.014263 | 0.3161
6 | ei_cutoff_3.9_image_SSP2-Base_2050_Reference - N1 2025-02-19 | image | Base | N1 | 2050 | electricity production, wind, 1-3MW turbine, offshore | 0.21471 | kilowatt hour | 0.0032079 | kg CO2-Eq | 0.071094 | 0.014941 | 0.33111
7 | ei_cutoff_3.9_image_SSP2-Base_2050_Reference - N1 2025-02-19 | image | Base | N1 | 2050 | heat and power co-generation, wood chips, 6667 kW | 0.013135 | kilowatt hour | 0.00065741 | kg CO2-Eq | 0.014569 | 0.050052 | 1.1092
8 | ei_cutoff_3.9_image_SSP2-Base_2050_Reference - N1 2025-02-19 | image | Base | N1 | 2050 | treatment of municipal solid waste, incineration | 0.0024125 | kilowatt hour | 0 | kg CO2-Eq | 0 | 0 | 0
9 | ei_cutoff_3.9_image_SSP2-Base_2050_Reference - N1 2025-02-19 | image | Base | N1 | 2050 | electricity production, natural gas, combined cycle power plant | 0.00067014 | kilowatt hour | 6.6784e-05 | kg CO2-Eq | 0.0014801 | 0.099657 | 2.2086
10 | ei_cutoff_3.9_image_SSP2-Base_2050_Reference - N1 2025-02-19 | image | Base | N1 | 2050 | electricity production, hydro, pumped storage, FE2050 | 0.021843 | kilowatt hour | 0.0012144 | kg CO2-Eq | 0.026912 | 0.055595 | 1.2321
11 | ei_cutoff_3.9_image_SSP2-Base_2050_Reference - N1 2025-02-19 | image | Base | N1 | 2050 | electricity production, from hydrogen, with gas turbine, for grid-balancing, FE2050 | 0.0082453 | kilowatt hour | 0.0013981 | kg CO2-Eq | 0.030984 | 0.16956 | 3.7578
12 | ei_cutoff_3.9_image_SSP2-Base_2050_Reference - N1 2025-02-19 | image | Base | N1 | 2050 | electricity production, from vehicle-to-grid, FE2050 | 0.0027484 | kilowatt hour | 0.00017544 | kg CO2-Eq | 0.0038881 | 0.063832 | 1.4146
13 | ei_cutoff_3.9_image_SSP2-Base_2050_Reference - N1 2025-02-19 | image | Base | N1 | 2050 | electricity supply, high voltage, from vanadium-redox flow battery system, FE2050 | 0.011138 | kilowatt hour | 0.0010957 | kg CO2-Eq | 0.024284 | 0.098374 | 2.1802
14 | ei_cutoff_3.9_image_SSP2-Base_2050_Reference - N1 2025-02-19 | image | Base | N1 | 2050 | market group for electricity, high voltage | 0.046247 | kilowatt hour | 0.023078 | kg CO2-Eq | 0.51144 | 0.49901 | 11.0589
15 | ei_cutoff_3.9_image_SSP2-Base_2050_Reference - N1 2025-02-19 | image | Base | N1 | 2050 | market for electricity, high voltage, FE2050 | 0.031243 | kilowatt hour | 0.0014097 | kg CO2-Eq | 0.031243 | 0.045122 | 1
16 | ei_cutoff_3.9_image_SSP2-Base_2050_Reference - N1 2025-02-19 | image | Base | N1 | 2050 | transmission network construction, electricity, high voltage direct current aerial line | 5.65e-09 | kilometer | 0.00099928 | kg CO2-Eq | 0.022146 | 176863.3993 | 3919629.9741
17 | ei_cutoff_3.9_image_SSP2-Base_2050_Reference - N1 2025-02-19 | image | Base | N1 | 2050 | transmission network construction, electricity, high voltage direct current land cable | 3.86e-10 | kilometer | 8.2274e-05 | kg CO2-Eq | 0.0018233 | 213143.8817 | 4723674.6034
18 | ei_cutoff_3.9_image_SSP2-Base_2050_Reference - N1 2025-02-19 | image | Base | N1 | 2050 | transmission network construction, electricity, high voltage direct current subsea cable | 3.47e-12 | kilometer | 8.4884e-07 | kg CO2-Eq | 1.8812e-05 | 244621.2134 | 5421272.2596
19 | ei_cutoff_3.9_image_SSP2-Base_2050_Reference - N1 2025-02-19 | image | Base | N1 | 2050 | Dinitrogen monoxide('air',) | 5e-06 | kilogram
20 | ei_cutoff_3.9_image_SSP2-Base_2050_Reference - N1 2025-02-19 | image | Base | N1 | 2050 | Ozone('air',) | 4.16e-06 | kilogram
| db_name | model | IAM scenario | FR scenario | year | act | amount | unit amount | impact | unit impact | % impact | absolute impact | absolute impact/impact elec
0 | ei_cutoff_3.9_image_SSP2-RCP26_2050_Reference - N1 2025-02-19 | image | RCP26 | N1 | 2050 | electricity production, nuclear, pressure water reactor | 0.12384 | kilowatt hour | 0.00052573 | kg CO2-Eq | 0.036446 | 0.0042452 | 0.2943
1 | ei_cutoff_3.9_image_SSP2-RCP26_2050_Reference - N1 2025-02-19 | image | RCP26 | N1 | 2050 | electricity production, Evolutionary Power Reactor (EPR) | 0.12009 | kilowatt hour | 0.00039623 | kg CO2-Eq | 0.027468 | 0.0032995 | 0.22873
2 | ei_cutoff_3.9_image_SSP2-RCP26_2050_Reference - N1 2025-02-19 | image | RCP26 | N1 | 2050 | electricity production, hydro, run-of-river | 0.070702 | kilowatt hour | 0.00016198 | kg CO2-Eq | 0.011229 | 0.002291 | 0.15883
3 | ei_cutoff_3.9_image_SSP2-RCP26_2050_Reference - N1 2025-02-19 | image | RCP26 | N1 | 2050 | electricity production, hydro, reservoir, alpine region | 0.013467 | kilowatt hour | 4.4624e-05 | kg CO2-Eq | 0.0030936 | 0.0033136 | 0.22971
4 | ei_cutoff_3.9_image_SSP2-RCP26_2050_Reference - N1 2025-02-19 | image | RCP26 | N1 | 2050 | electricity production, photovoltaic | 0.19354 | kilowatt hour | 0.002787 | kg CO2-Eq | 0.19321 | 0.014401 | 0.99832
5 | ei_cutoff_3.9_image_SSP2-RCP26_2050_Reference - N1 2025-02-19 | image | RCP26 | N1 | 2050 | electricity production, wind, 1-3MW turbine, onshore | 0.15721 | kilowatt hour | 0.0014866 | kg CO2-Eq | 0.10306 | 0.0094557 | 0.65552
6 | ei_cutoff_3.9_image_SSP2-RCP26_2050_Reference - N1 2025-02-19 | image | RCP26 | N1 | 2050 | electricity production, wind, 1-3MW turbine, offshore | 0.21471 | kilowatt hour | 0.0022224 | kg CO2-Eq | 0.15407 | 0.01035 | 0.71754
7 | ei_cutoff_3.9_image_SSP2-RCP26_2050_Reference - N1 2025-02-19 | image | RCP26 | N1 | 2050 | heat and power co-generation, wood chips, 6667 kW | 0.013135 | kilowatt hour | 0.00052046 | kg CO2-Eq | 0.036081 | 0.039625 | 2.747
8 | ei_cutoff_3.9_image_SSP2-RCP26_2050_Reference - N1 2025-02-19 | image | RCP26 | N1 | 2050 | treatment of municipal solid waste, incineration | 0.0024125 | kilowatt hour | 0 | kg CO2-Eq | 0 | 0 | 0
9 | ei_cutoff_3.9_image_SSP2-RCP26_2050_Reference - N1 2025-02-19 | image | RCP26 | N1 | 2050 | electricity production, natural gas, combined cycle power plant | 0.00067014 | kilowatt hour | 4.3763e-05 | kg CO2-Eq | 0.0030339 | 0.065305 | 4.5273
10 | ei_cutoff_3.9_image_SSP2-RCP26_2050_Reference - N1 2025-02-19 | image | RCP26 | N1 | 2050 | electricity production, hydro, pumped storage, FE2050 | 0.021843 | kilowatt hour | 0.00041734 | kg CO2-Eq | 0.028932 | 0.019107 | 1.3246
11 | ei_cutoff_3.9_image_SSP2-RCP26_2050_Reference - N1 2025-02-19 | image | RCP26 | N1 | 2050 | electricity production, from hydrogen, with gas turbine, for grid-balancing, FE2050 | 0.0082453 | kilowatt hour | 0.0004696 | kg CO2-Eq | 0.032555 | 0.056953 | 3.9483
12 | ei_cutoff_3.9_image_SSP2-RCP26_2050_Reference - N1 2025-02-19 | image | RCP26 | N1 | 2050 | electricity production, from vehicle-to-grid, FE2050 | 0.0027484 | kilowatt hour | 6.3414e-05 | kg CO2-Eq | 0.0043962 | 0.023073 | 1.5995
13 | ei_cutoff_3.9_image_SSP2-RCP26_2050_Reference - N1 2025-02-19 | image | RCP26 | N1 | 2050 | electricity supply, high voltage, from vanadium-redox flow battery system, FE2050 | 0.011138 | kilowatt hour | 0.00041728 | kg CO2-Eq | 0.028928 | 0.037463 | 2.5971
14 | ei_cutoff_3.9_image_SSP2-RCP26_2050_Reference - N1 2025-02-19 | image | RCP26 | N1 | 2050 | market group for electricity, high voltage | 0.046247 | kilowatt hour | 0.0023945 | kg CO2-Eq | 0.166 | 0.051777 | 3.5895
15 | ei_cutoff_3.9_image_SSP2-RCP26_2050_Reference - N1 2025-02-19 | image | RCP26 | N1 | 2050 | market for electricity, high voltage, FE2050 | 0.031243 | kilowatt hour | 0.00045067 | kg CO2-Eq | 0.031243 | 0.014425 | 1
16 | ei_cutoff_3.9_image_SSP2-RCP26_2050_Reference - N1 2025-02-19 | image | RCP26 | N1 | 2050 | transmission network construction, electricity, high voltage direct current aerial line | 5.65e-09 | kilometer | 0.00060613 | kg CO2-Eq | 0.04202 | 107279.7994 | 7437158.6169
17 | ei_cutoff_3.9_image_SSP2-RCP26_2050_Reference - N1 2025-02-19 | image | RCP26 | N1 | 2050 | transmission network construction, electricity, high voltage direct current land cable | 3.86e-10 | kilometer | 5.1681e-05 | kg CO2-Eq | 0.0035827 | 133887.348 | 9281723.5761
18 | ei_cutoff_3.9_image_SSP2-RCP26_2050_Reference - N1 2025-02-19 | image | RCP26 | N1 | 2050 | transmission network construction, electricity, high voltage direct current subsea cable | 3.47e-12 | kilometer | 4.3394e-07 | kg CO2-Eq | 3.0083e-05 | 125053.6679 | 8669329.8133
19 | ei_cutoff_3.9_image_SSP2-RCP26_2050_Reference - N1 2025-02-19 | image | RCP26 | N1 | 2050 | Dinitrogen monoxide('air',) | 5e-06 | kilogram
20 | ei_cutoff_3.9_image_SSP2-RCP26_2050_Reference - N1 2025-02-19 | image | RCP26 | N1 | 2050 | Ozone('air',) | 4.16e-06 | kilogram

## scenario influence
Direct production | Amount direct production | FR
| Mix techno prod | FR
| Impact of each techno | IAM
Flexibility | Amount flexibility | FR
| Mix techno flex | FR
| Impact of each flexibility | FR + IAM | connected to market for electricity, FR
Imports | Amount imports | FR
| Impact of import | IAM | connected to market group for electricity, WEU
Losses | Amount of losses | ==
| Impact of losses | FR + IAM | connected to market for electricity, FR
Grid network | Amount of grid | ==
| Impact of grid | IAM
Biosphere flows | Amount of flow | ==
| Impact of flow | ==

## N1 Base - image vs tiam
| db_name | model | IAM scenario | FR scenario | year | act | amount | unit amount | impact | unit impact | % impact | absolute impact | absolute impact/impact elec |  | db_name | model | IAM scenario | FR scenario | year | act | amount | unit amount | impact | unit impact | % impact | absolute impact | absolute impact/impact elec |  | contribution to total impact increase | relative impact/relative increase | relative impact | absolute impact / relative increase | absolute impact | amount / relative increase | amount
0 | ei_cutoff_3.9_tiam-ucl_SSP2-Base_2050_Reference - N1 2025-02-19 | tiam-ucl | Base | N1 | 2050 | direct electricity production in France | 0.90978 | kilowatt hour | 0.010269 | kg CO2-Eq | 0.36316 | 0.011288 | 0.39918 | 0 | ei_cutoff_3.9_image_SSP2-Base_2050_Reference - N1 2025-02-19 | image | Base | N1 | 2050 | direct electricity production in France | 0.90978 | kilowatt hour | 0.014304 | kg CO2-Eq | 0.31701 | 0.015723 | 0.34845 | direct electricity production in France | 14.27% | 39.29% | 1.3929 | 0.39291 | 1.3929 | 0% | 1
1 | ei_cutoff_3.9_tiam-ucl_SSP2-Base_2050_Reference - N1 2025-02-19 | tiam-ucl | Base | N1 | 2050 | electricity injection from flexibilities | 0.043975 | kilowatt hour | 0.0024238 | kg CO2-Eq | 0.085716 | 0.055118 | 1.9492 | 1 | ei_cutoff_3.9_image_SSP2-Base_2050_Reference - N1 2025-02-19 | image | Base | N1 | 2050 | electricity injection from flexibilities | 0.043975 | kilowatt hour | 0.0038836 | kg CO2-Eq | 0.086068 | 0.088314 | 1.9572 | electricity production from flexibilities | 5.162% | 60.23% | 1.6023 | 0.60227 | 1.6023 | 0% | 1
2 | ei_cutoff_3.9_tiam-ucl_SSP2-Base_2050_Reference - N1 2025-02-19 | tiam-ucl | Base | N1 | 2050 | imports | 0.046247 | kilowatt hour | 0.012512 | kg CO2-Eq | 0.44246 | 0.27054 | 9.5674 | 2 | ei_cutoff_3.9_image_SSP2-Base_2050_Reference - N1 2025-02-19 | image | Base | N1 | 2050 | imports | 0.046247 | kilowatt hour | 0.023078 | kg CO2-Eq | 0.51144 | 0.49901 | 11.0589 | imports | 37.37% | 84.45% | 1.8445 | 0.84448 | 1.8445 | 0% | 1
3 | ei_cutoff_3.9_tiam-ucl_SSP2-Base_2050_Reference - N1 2025-02-19 | tiam-ucl | Base | N1 | 2050 | losses | 0.031243 | kilowatt hour | 0.00088346 | kg CO2-Eq | 0.031243 | 0.028277 | 1 | 3 | ei_cutoff_3.9_image_SSP2-Base_2050_Reference - N1 2025-02-19 | image | Base | N1 | 2050 | losses | 0.031243 | kilowatt hour | 0.0014097 | kg CO2-Eq | 0.031243 | 0.045122 | 1 | losses | 1.861% | 59.57% | 1.5957 | 0.59571 | 1.5957 | 0% | 1
4 | ei_cutoff_3.9_tiam-ucl_SSP2-Base_2050_Reference - N1 2025-02-19 | tiam-ucl | Base | N1 | 2050 | network | 6.0395e-09 | kilometer | 0.00082412 | kg CO2-Eq | 0.029144 | 136456.3419 | 4825640.5248 | 4 | ei_cutoff_3.9_image_SSP2-Base_2050_Reference - N1 2025-02-19 | image | Base | N1 | 2050 | network | 6.0395e-09 | kilometer | 0.0010824 | kg CO2-Eq | 0.023988 | 179221.1204 | 3971881.5667 | network | 0.9134% | 31.34% | 1.3134 | 0.3134 | 1.3134 | 0% | 1
5 | ei_cutoff_3.9_tiam-ucl_SSP2-Base_2050_Reference - N1 2025-02-19 | tiam-ucl | Base | N1 | 2050 | others : biosphere flows |  |  | 0.001365 | kg CO2-Eq | 0.048272 |  |  | 5 | ei_cutoff_3.9_image_SSP2-Base_2050_Reference - N1 2025-02-19 | image | Base | N1 | 2050 | others : biosphere flows |  |  | 0.001365 | kg CO2-Eq | 0.030251 |  |  | others : biosphere flows | 8.876e-07% | 1.839e-05% | 1 | 0 | 1 | 0 | 1
6 | ei_cutoff_3.9_tiam-ucl_SSP2-Base_2050_Reference - N1 2025-02-19 | tiam-ucl | Base | N1 | 2050 | market for electricity, high voltage, FE2050 | 1 | kilowatt hour | 0.028277 | kg CO2-Eq | 1 | 0.028277 | 1 | 6 | ei_cutoff_3.9_image_SSP2-Base_2050_Reference - N1 2025-02-19 | image | Base | N1 | 2050 | market for electricity, high voltage, FE2050 | 1 | kilowatt hour | 0.045122 | kg CO2-Eq | 1 | 0.045122 | 1 | total | 59.57% | 59.57% | 1.5957 | 0.59571 | 1.5957

## N1 - RCP45 vs Base
| db_name | model | IAM scenario | FR scenario | year | act | amount | unit amount | impact | unit impact | % impact | absolute impact | absolute impact/impact elec |  | db_name | model | IAM scenario | FR scenario | year | act | amount | unit amount | impact | unit impact | % impact | absolute impact | absolute impact/impact elec | N1 - RCP45 vs Base | contribution to total impact increase | relative impact/relative increase | relative impact | absolute impact / relative increase | absolute impact | amount / relative increase | amount
0 | ei_cutoff_3.9_tiam-ucl_SSP2-RCP45_2050_Reference - N1 2025-02-19 | tiam-ucl | RCP45 | N1 | 2050 | direct electricity production in France | 0.90978 | kilowatt hour | 0.0086308 | kg CO2-Eq | 0.6697 | 0.0094867 | 0.73611 | 0 | ei_cutoff_3.9_tiam-ucl_SSP2-Base_2050_Reference - N1 2025-02-19 | tiam-ucl | Base | N1 | 2050 | direct electricity production in France | 0.90978 | kilowatt hour | 0.010269 | kg CO2-Eq | 0.36316 | 0.011288 | 0.39918 | direct electricity production in France | 12.71% | 18.98% | 1.1898 | 0.18985 | 1.1898 | 0% | 1
1 | ei_cutoff_3.9_tiam-ucl_SSP2-RCP45_2050_Reference - N1 2025-02-19 | tiam-ucl | RCP45 | N1 | 2050 | electricity injection from flexibilities | 0.043975 | kilowatt hour | 0.00133 | kg CO2-Eq | 0.1032 | 0.030245 | 2.3468 | 1 | ei_cutoff_3.9_tiam-ucl_SSP2-Base_2050_Reference - N1 2025-02-19 | tiam-ucl | Base | N1 | 2050 | electricity injection from flexibilities | 0.043975 | kilowatt hour | 0.0024238 | kg CO2-Eq | 0.085716 | 0.055118 | 1.9492 | electricity injection from flexibilities | 8.487% | 82.24% | 1.8224 | 0.82237 | 1.8224 | 0% | 1
2 | ei_cutoff_3.9_tiam-ucl_SSP2-RCP45_2050_Reference - N1 2025-02-19 | tiam-ucl | RCP45 | N1 | 2050 | imports | 0.046247 | kilowatt hour | 0.00052413 | kg CO2-Eq | 0.040669 | 0.011333 | 0.87939 | 2 | ei_cutoff_3.9_tiam-ucl_SSP2-Base_2050_Reference - N1 2025-02-19 | tiam-ucl | Base | N1 | 2050 | imports | 0.046247 | kilowatt hour | 0.012512 | kg CO2-Eq | 0.44246 | 0.27054 | 9.5674 | imports | 93.02% | 2287% | 23.8715 | 22.8715 | 23.8715 | 0% | 1
3 | ei_cutoff_3.9_tiam-ucl_SSP2-RCP45_2050_Reference - N1 2025-02-19 | tiam-ucl | RCP45 | N1 | 2050 | losses | 0.031243 | kilowatt hour | 0.00040264 | kg CO2-Eq | 0.031243 | 0.012888 | 1 | 3 | ei_cutoff_3.9_tiam-ucl_SSP2-Base_2050_Reference - N1 2025-02-19 | tiam-ucl | Base | N1 | 2050 | losses | 0.031243 | kilowatt hour | 0.00088346 | kg CO2-Eq | 0.031243 | 0.028277 | 1 | losses | 3.731% | 119.4% | 2.1942 | 1.1942 | 2.1942 | 0% | 1
4 | ei_cutoff_3.9_tiam-ucl_SSP2-RCP45_2050_Reference - N1 2025-02-19 | tiam-ucl | RCP45 | N1 | 2050 | network | 6.0395e-09 | kilometer | 0.00063497 | kg CO2-Eq | 0.04927 | 105136.7547 | 8158026.2962 | 4 | ei_cutoff_3.9_tiam-ucl_SSP2-Base_2050_Reference - N1 2025-02-19 | tiam-ucl | Base | N1 | 2050 | network | 6.0395e-09 | kilometer | 0.00082412 | kg CO2-Eq | 0.029144 | 136456.3419 | 4825640.5248 | network | 1.468% | 29.79% | 1.2979 | 0.29789 | 1.2979 | 0% | 1
5 | ei_cutoff_3.9_tiam-ucl_SSP2-RCP45_2050_Reference - N1 2025-02-19 | tiam-ucl | RCP45 | N1 | 2050 | others : biosphere flows |  |  | 0.001365 | kg CO2-Eq | 0.10592 |  |  | 5 | ei_cutoff_3.9_tiam-ucl_SSP2-Base_2050_Reference - N1 2025-02-19 | tiam-ucl | Base | N1 | 2050 | others : biosphere flows |  |  | 0.001365 | kg CO2-Eq | 0.048272 |  |  | others : biosphere flows | 2.757e-06% | 2.603e-05% | 1 | 0 | 1 | 0 | 1
6 | ei_cutoff_3.9_tiam-ucl_SSP2-RCP45_2050_Reference - N1 2025-02-19 | tiam-ucl | RCP45 | N1 | 2050 | market for electricity, high voltage, FE2050 | 1 | kilowatt hour | 0.012888 | kg CO2-Eq | 1 | 0.012888 | 1 | 6 | ei_cutoff_3.9_tiam-ucl_SSP2-Base_2050_Reference - N1 2025-02-19 | tiam-ucl | Base | N1 | 2050 | market for electricity, high voltage, FE2050 | 1 | kilowatt hour | 0.028277 | kg CO2-Eq | 1 | 0.028277 | 1 | total | 119.4% | 119.4% | 2.1942 | 1.1942 | 2.1942
autres: flux de biosphère
infrastructure du réseau
pertes électriques
imports
injection d'électricité par les technologies de stockage
production directe d'électricité
autres: flux de biosphère
infrastructure du réseau
pertes électriques
imports
injection d'électricité par les technologies de stockage
production directe d'électricité

## RCP45 - N03 vs M0
| db_name | model | IAM scenario | FR scenario | year | act | amount | unit amount | impact | unit impact | % impact | absolute impact | absolute impact/impact elec |  | db_name | model | IAM scenario | FR scenario | year | act | amount | unit amount | impact | unit impact | % impact | absolute impact | absolute impact/impact elec |  | contribution to total impact increase | relative impact/relative increase | relative impact | absolute impact / relative increase | absolute impact | amount / relative increase | amount
0 | ei_cutoff_3.9_tiam-ucl_SSP2-RCP45_2050_Reference - N03 2025-02-19 | tiam-ucl | RCP45 | N03 | 2050 | direct electricity production in France | 0.94046 | kilowatt hour | 0.0069605 | kg CO2-Eq | 0.6948 | 0.0074011 | 0.73879 | 0 | ei_cutoff_3.9_tiam-ucl_SSP2-RCP45_2050_Reference - M0 2025-02-19 | tiam-ucl | RCP45 | M0 | 2050 | direct electricity production in France | 0.86086 | kilowatt hour | 0.010623 | kg CO2-Eq | 0.60992 | 0.01234 | 0.7085 | direct electricity production in France | 36.56% | 52.62% | 1.5262 | 0.66731 | 1.6673 | -8.464% | 0.91536
1 | ei_cutoff_3.9_tiam-ucl_SSP2-RCP45_2050_Reference - N03 2025-02-19 | tiam-ucl | RCP45 | N03 | 2050 | electricity injection from flexibilities | 0.024086 | kilowatt hour | 0.00034261 | kg CO2-Eq | 0.0342 | 0.014225 | 1.4199 | 1 | ei_cutoff_3.9_tiam-ucl_SSP2-RCP45_2050_Reference - M0 2025-02-19 | tiam-ucl | RCP45 | M0 | 2050 | electricity injection from flexibilities | 0.08204 | kilowatt hour | 0.0036028 | kg CO2-Eq | 0.20686 | 0.043915 | 2.5214 | electricity injection from flexibilities | 32.54% | 951.6% | 10.5157 | 2.0872 | 3.0872 | 240.6% | 3.4062
2 | ei_cutoff_3.9_tiam-ucl_SSP2-RCP45_2050_Reference - N03 2025-02-19 | tiam-ucl | RCP45 | N03 | 2050 | imports | 0.035458 | kilowatt hour | 0.00040185 | kg CO2-Eq | 0.040113 | 0.011333 | 1.1313 | 2 | ei_cutoff_3.9_tiam-ucl_SSP2-RCP45_2050_Reference - M0 2025-02-19 | tiam-ucl | RCP45 | M0 | 2050 | imports | 0.057104 | kilowatt hour | 0.00064719 | kg CO2-Eq | 0.037158 | 0.011333 | 0.65071 | imports | 2.449% | 61.05% | 1.6105 | 3.4939e-05 | 1 | 61.05% | 1.6105
3 | ei_cutoff_3.9_tiam-ucl_SSP2-RCP45_2050_Reference - N03 2025-02-19 | tiam-ucl | RCP45 | N03 | 2050 | losses | 0.031243 | kilowatt hour | 0.00031299 | kg CO2-Eq | 0.031243 | 0.010018 | 1 | 3 | ei_cutoff_3.9_tiam-ucl_SSP2-RCP45_2050_Reference - M0 2025-02-19 | tiam-ucl | RCP45 | M0 | 2050 | losses | 0.031243 | kilowatt hour | 0.00054416 | kg CO2-Eq | 0.031243 | 0.017417 | 1 | losses | 2.308% | 73.86% | 1.7386 | 0.73861 | 1.7386 | 0% | 1
4 | ei_cutoff_3.9_tiam-ucl_SSP2-RCP45_2050_Reference - N03 2025-02-19 | tiam-ucl | RCP45 | N03 | 2050 | network | 6.0395e-09 | kilometer | 0.00063497 | kg CO2-Eq | 0.063384 | 105136.6436 | 10494907.2496 | 4 | ei_cutoff_3.9_tiam-ucl_SSP2-RCP45_2050_Reference - M0 2025-02-19 | tiam-ucl | RCP45 | M0 | 2050 | network | 6.0395e-09 | kilometer | 0.00063497 | kg CO2-Eq | 0.036457 | 105136.9302 | 6036409.3425 | network | 1.728e-05% | 0.0002726% | 1 | 2.7263e-06 | 1 | 0% | 1
5 | ei_cutoff_3.9_tiam-ucl_SSP2-RCP45_2050_Reference - N03 2025-02-19 | tiam-ucl | RCP45 | N03 | 2050 | others : biosphere flows |  |  | 0.001365 | kg CO2-Eq | 0.13626 |  |  | 5 | ei_cutoff_3.9_tiam-ucl_SSP2-RCP45_2050_Reference - M0 2025-02-19 | tiam-ucl | RCP45 | M0 | 2050 | others : biosphere flows |  |  | 0.001365 | kg CO2-Eq | 0.078371 |  |  | others : biosphere flows | 2.534e-07% | 1.859e-06% | 1 | 0 | 1 | 0 | 1
6 | ei_cutoff_3.9_tiam-ucl_SSP2-RCP45_2050_Reference - N03 2025-02-19 | tiam-ucl | RCP45 | N03 | 2050 | market for electricity, high voltage, FE2050 | 1 | kilowatt hour | 0.010018 | kg CO2-Eq | 1 | 0.010018 | 1 | 6 | ei_cutoff_3.9_tiam-ucl_SSP2-RCP45_2050_Reference - M0 2025-02-19 | tiam-ucl | RCP45 | M0 | 2050 | market for electricity, high voltage, FE2050 | 1 | kilowatt hour | 0.017417 | kg CO2-Eq | 1 | 0.017417 | 1 | total | 73.86% | 73.86% | 1.7386 | 0.73861 | 1.7386
1.6673
autres: flux de biosphère
infrastructure du réseau
autres: flux de biosphère
infrastructure du réseau
pertes électriques
[6 empty] | imports | [16 empty] | production directe d'électricité
[6 empty] | injection d'électricité par les technologies de stockage | [16 empty] | injection d'électricité par les technologies de stockage
[6 empty] | production directe d'électricité | [16 empty] | imports
pertes électriques

## Base - N03 vs M0
| db_name | model | IAM scenario | FR scenario | year | act | amount | unit amount | impact | unit impact | % impact | absolute impact | absolute impact/impact elec |  | db_name | model | IAM scenario | FR scenario | year | act | amount | unit amount | impact | unit impact | % impact | absolute impact | absolute impact/impact elec |  | contribution to total impact increase | relative impact/relative increase | relative impact | absolute impact / relative increase | absolute impact | amount / relative increase | amount
0 | ei_cutoff_3.9_tiam-ucl_SSP2-Base_2050_Reference - N03 2025-02-19 | tiam-ucl | Base | N03 | 2050 | direct electricity production in France | 0.94046 | kilowatt hour | 0.0085596 | kg CO2-Eq | 0.39365 | 0.0091015 | 0.41857 | 0 | ei_cutoff_3.9_tiam-ucl_SSP2-Base_2050_Reference - M0 2025-02-19 | tiam-ucl | Base | M0 | 2050 | direct electricity production in France | 0.86086 | kilowatt hour | 0.012368 | kg CO2-Eq | 0.32923 | 0.014368 | 0.38245 | direct electricity production in France | 17.52% | 44.5% | 1.445 | 0.57859 | 1.5786 | -8.464% | 0.91536
1 | ei_cutoff_3.9_tiam-ucl_SSP2-Base_2050_Reference - N03 2025-02-19 | tiam-ucl | Base | N03 | 2050 | electricity injection from flexibilities | 0.024086 | kilowatt hour | 0.0007234 | kg CO2-Eq | 0.033269 | 0.030035 | 1.3813 | 1 | ei_cutoff_3.9_tiam-ucl_SSP2-Base_2050_Reference - M0 2025-02-19 | tiam-ucl | Base | M0 | 2050 | electricity injection from flexibilities | 0.08204 | kilowatt hour | 0.006387 | kg CO2-Eq | 0.17002 | 0.077852 | 2.0723 | electricity injection from flexibilities | 26.05% | 782.9% | 8.8291 | 1.5921 | 2.5921 | 240.6% | 3.4062
2 | ei_cutoff_3.9_tiam-ucl_SSP2-Base_2050_Reference - N03 2025-02-19 | tiam-ucl | Base | N03 | 2050 | imports | 0.035458 | kilowatt hour | 0.0095928 | kg CO2-Eq | 0.44117 | 0.27054 | 12.4419 | 2 | ei_cutoff_3.9_tiam-ucl_SSP2-Base_2050_Reference - M0 2025-02-19 | tiam-ucl | Base | M0 | 2050 | imports | 0.057104 | kilowatt hour | 0.015449 | kg CO2-Eq | 0.41124 | 0.27054 | 7.2015 | imports | 26.93% | 61.05% | 1.6105 | 1.6917e-06 | 1 | 61.05% | 1.6105
3 | ei_cutoff_3.9_tiam-ucl_SSP2-Base_2050_Reference - N03 2025-02-19 | tiam-ucl | Base | N03 | 2050 | losses | 0.031243 | kilowatt hour | 0.00067935 | kg CO2-Eq | 0.031243 | 0.021744 | 1 | 3 | ei_cutoff_3.9_tiam-ucl_SSP2-Base_2050_Reference - M0 2025-02-19 | tiam-ucl | Base | M0 | 2050 | losses | 0.031243 | kilowatt hour | 0.0011737 | kg CO2-Eq | 0.031243 | 0.037567 | 1 | losses | 2.273% | 72.77% | 1.7277 | 0.72768 | 1.7277 | 0% | 1
4 | ei_cutoff_3.9_tiam-ucl_SSP2-Base_2050_Reference - N03 2025-02-19 | tiam-ucl | Base | N03 | 2050 | network | 6.0395e-09 | kilometer | 0.00082412 | kg CO2-Eq | 0.037901 | 136456.0924 | 6275493.5497 | 4 | ei_cutoff_3.9_tiam-ucl_SSP2-Base_2050_Reference - M0 2025-02-19 | tiam-ucl | Base | M0 | 2050 | network | 6.0395e-09 | kilometer | 0.00082413 | kg CO2-Eq | 0.021937 | 136456.6967 | 3632329.9294 | network | 1.678e-05% | 0.0004428% | 1 | 4.428e-06 | 1 | 0% | 1
5 | ei_cutoff_3.9_tiam-ucl_SSP2-Base_2050_Reference - N03 2025-02-19 | tiam-ucl | Base | N03 | 2050 | others : biosphere flows |  |  | 0.001365 | kg CO2-Eq | 0.062775 |  |  | 5 | ei_cutoff_3.9_tiam-ucl_SSP2-Base_2050_Reference - M0 2025-02-19 | tiam-ucl | Base | M0 | 2050 | others : biosphere flows |  |  | 0.001365 | kg CO2-Eq | 0.036335 |  |  | others : biosphere flows | 7.85e-07% | 1.251e-05% | 1 | 0 | 1 | 0 | 1
6 | ei_cutoff_3.9_tiam-ucl_SSP2-Base_2050_Reference - N03 2025-02-19 | tiam-ucl | Base | N03 | 2050 | market for electricity, high voltage, FE2050 | 1 | kilowatt hour | 0.021744 | kg CO2-Eq | 1 | 0.021744 | 1 | 6 | ei_cutoff_3.9_tiam-ucl_SSP2-Base_2050_Reference - M0 2025-02-19 | tiam-ucl | Base | M0 | 2050 | market for electricity, high voltage, FE2050 | 1 | kilowatt hour | 0.037567 | kg CO2-Eq | 1 | 0.037567 | 1 | total | 72.77% | 72.77% | 1.7277 | 0.72768 | 1.7277
[9 empty] | 1.6785 | [11 empty] | 1.6105
[6 empty] | autres: flux de biosphère | [13 empty] | production directe d'électricité
[6 empty] | infrastructure du réseau | [13 empty] | injection d'électricité par les technologies de stockage
[6 empty] | pertes électriques | [13 empty] | imports
[6 empty] | imports | [13 empty] | pertes électriques
injection d'électricité par les technologies de stockage
production directe d'électricité

## Feuil1
Impact changement climatique de ‘market for electricity, high voltage, FE2050 - FR’ (kgCO2-eq/kWh) | Scénario français N03 | Scénario français N03
Scénario IAM TIAM-UCL – SSP2-RCP4.5 | 10.0179 | 17.4171
Scénario IAM TIAM-UCL – SSP2-Base | 21.7443 | 37.5673 | Scénario français M0