## elec 1 kWh
| db_name | model | IAM scenario | FR scenario | year | warning | act | impact | unit
0 | ei_cutoff_3.9_tiam-ucl_SSP2-RCP45_2020_Reference - N1 2025-05-15 | tiam-ucl | RCP45 | N1 | 2020 |  | market for electricity, high voltage, FE2050 | 0.054184 | kg CO2-Eq
1 | ei_cutoff_3.9_tiam-ucl_SSP2-RCP45_2050_Reference - N1 2025-05-15 | tiam-ucl | RCP45 | N1 | 2050 |  | market for electricity, high voltage, FE2050 | 0.012888 | kg CO2-Eq
2 | ei_cutoff_3.9_tiam-ucl_SSP2-RCP45_2050_Reference - M0 2025-05-15 | tiam-ucl | RCP45 | M0 | 2050 |  | market for electricity, high voltage, FE2050 | 0.017417 | kg CO2-Eq
3 | ei_cutoff_3.9_tiam-ucl_SSP2-RCP45_2050_Reference - N03 2025-05-15 | tiam-ucl | RCP45 | N03 | 2050 |  | market for electricity, high voltage, FE2050 | 0.010018 | kg CO2-Eq

## contrib an. aggreg
| db_name | model | IAM scenario | FR scenario | year | warning | act | amount (kWh) | contribution to impact | unit | percentage contribution | impact/kWh (absolute) | label | color
0 | ei_cutoff_3.9_tiam-ucl_SSP2-RCP45_2020_Reference - N1 2025-05-15 | tiam-ucl | RCP45 | N1 | 2020 |  | market for electricity, high voltage, FE2050 | 1 | 54.1839 | g CO2-Eq | 100 | 54.1839 | consumption mix | orange
1 | ei_cutoff_3.9_tiam-ucl_SSP2-RCP45_2020_Reference - N1 2025-05-15 | tiam-ucl | RCP45 | N1 | 2020 |  | market for electricity, from direct French production, FE2050 | 0.98475 | 52.0782 | g CO2-Eq | 96.1138 | 52.8846 | from direct electricity production | deepskyblue
2 | ei_cutoff_3.9_tiam-ucl_SSP2-RCP45_2020_Reference - N1 2025-05-15 | tiam-ucl | RCP45 | N1 | 2020 |  | market for electricity, from storage, FE2050 | 0.010884 | 0.85234 | g CO2-Eq | 1.573 | 78.3105 | from storage | royalblue
3 | ei_cutoff_3.9_tiam-ucl_SSP2-RCP45_2020_Reference - N1 2025-05-15 | tiam-ucl | RCP45 | N1 | 2020 |  | market for electricity, from import, FE2050 | 0.0043653 | 1.2534 | g CO2-Eq | 2.3132 | 287.1211 | from imports | midnightblue
| db_name | model | IAM scenario | FR scenario | year | warning | act | amount (kWh) | contribution to impact | unit | percentage contribution | impact/kWh (absolute) | label | color
0 | ei_cutoff_3.9_tiam-ucl_SSP2-RCP45_2050_Reference - N1 2025-05-15 | tiam-ucl | RCP45 | N1 | 2050 |  | market for electricity, high voltage, FE2050 | 1 | 12.8876 | g CO2-Eq | 100 | 12.8876 | consumption mix | orange
1 | ei_cutoff_3.9_tiam-ucl_SSP2-RCP45_2050_Reference - N1 2025-05-15 | tiam-ucl | RCP45 | N1 | 2050 |  | market for electricity, from direct French production, FE2050 | 0.90978 | 10.7873 | g CO2-Eq | 83.7035 | 11.8571 | from direct electricity production | deepskyblue
2 | ei_cutoff_3.9_tiam-ucl_SSP2-RCP45_2050_Reference - N1 2025-05-15 | tiam-ucl | RCP45 | N1 | 2050 |  | market for electricity, from storage, FE2050 | 0.043975 | 1.4637 | g CO2-Eq | 11.3576 | 33.285 | from storage | royalblue
3 | ei_cutoff_3.9_tiam-ucl_SSP2-RCP45_2050_Reference - N1 2025-05-15 | tiam-ucl | RCP45 | N1 | 2050 |  | market for electricity, from import, FE2050 | 0.046247 | 0.63651 | g CO2-Eq | 4.9389 | 13.7632 | from imports | midnightblue
| db_name | model | IAM scenario | FR scenario | year | warning | act | amount (kWh) | contribution to impact | unit | percentage contribution | impact/kWh (absolute) | label | color | diff prod mix | diff consumption mix | (a2-a1)/a1 | (alpha2-alpha1)/alpha1 | contrib de varation de a à variation de P | contrib de variation de alpha à variation de P
0 | ei_cutoff_3.9_tiam-ucl_SSP2-RCP45_2050_Reference - M0 2025-05-15 | tiam-ucl | RCP45 | M0 | 2050 |  | market for electricity, high voltage, FE2050 | 1 | 17.4172 | g CO2-Eq | 100 | 17.4172 | consumption mix | orange | 52.54% | 73.86% |  |  | somme 100% |  |  | amount | impact
1 | ei_cutoff_3.9_tiam-ucl_SSP2-RCP45_2050_Reference - M0 2025-05-15 | tiam-ucl | RCP45 | M0 | 2050 |  | market for electricity, from direct French production, FE2050 | 0.86086 | 12.7428 | g CO2-Eq | 73.1624 | 14.8025 | from direct electricity production | deepskyblue |  | 48.87% | -8.464% | 52.54% | -9.387% | 58.26% | direct electricity production in France | -6.946% | 43.11%
2 | ei_cutoff_3.9_tiam-ucl_SSP2-RCP45_2050_Reference - M0 2025-05-15 | tiam-ucl | RCP45 | M0 | 2050 |  | market for electricity, from storage, FE2050 | 0.08204 | 3.8884 | g CO2-Eq | 22.3251 | 47.3961 | from storage | royalblue |  | 47.1% | 240.6% | 183% | 26.75% | 20.35% | electricity from storage | 19.8% | 15.06%
3 | ei_cutoff_3.9_tiam-ucl_SSP2-RCP45_2050_Reference - M0 2025-05-15 | tiam-ucl | RCP45 | M0 | 2050 |  | market for electricity, from import, FE2050 | 0.057104 | 0.78595 | g CO2-Eq | 4.5125 | 13.7634 | from imports | midnightblue |  | 4.027% | 61.05% | 0.002983% | 4.026% | 0.0001967% | imports | 2.98% | 0.0001456%
| db_name | model | IAM scenario | FR scenario | year | warning | act | amount (kWh) | contribution to impact | unit | percentage contribution | impact/kWh (absolute) | label | color
0 | ei_cutoff_3.9_tiam-ucl_SSP2-RCP45_2050_Reference - N03 2025-05-15 | tiam-ucl | RCP45 | N03 | 2050 |  | market for electricity, high voltage, FE2050 | 1 | 10.0179 | g CO2-Eq | 100 | 10.0179 | consumption mix | orange
1 | ei_cutoff_3.9_tiam-ucl_SSP2-RCP45_2050_Reference - N03 2025-05-15 | tiam-ucl | RCP45 | N03 | 2050 |  | market for electricity, from direct French production, FE2050 | 0.94046 | 9.1265 | g CO2-Eq | 91.1019 | 9.7043 | from direct electricity production | deepskyblue
2 | ei_cutoff_3.9_tiam-ucl_SSP2-RCP45_2050_Reference - N03 2025-05-15 | tiam-ucl | RCP45 | N03 | 2050 |  | market for electricity, from storage, FE2050 | 0.024086 | 0.40339 | g CO2-Eq | 4.0267 | 16.7481 | from storage | royalblue
3 | ei_cutoff_3.9_tiam-ucl_SSP2-RCP45_2050_Reference - N03 2025-05-15 | tiam-ucl | RCP45 | N03 | 2050 |  | market for electricity, from import, FE2050 | 0.035458 | 0.48801 | g CO2-Eq | 4.8714 | 13.763 | from imports | midnightblue

## contrib an. detail
| db_name | model | IAM scenario | FR scenario | year | warning | act | amount | unit amount | contribution to impact before reallocation | unit | contribution to impact | % impact | impact/kWh (absolute) | contribution of losses/kWh (absolute) | contribution of grid/kWh (absolute) | % contribution of grid/kWh (absolute) | color | label
0 | ei_cutoff_3.9_tiam-ucl_SSP2-RCP45_2020_Reference - N1 2025-05-15 | tiam-ucl | RCP45 | N1 | 2020 |  | electricity production, nuclear, pressure water reactor | 0.69018 | kilowatt hour | 9.3129e-08 | kg Sb-Eq | 1.4018e-07 | 40.7859 | 2.0311e-07 | 5.3634e-09 | 6.2809e-08 | 30.9241 | gold | nuclear
1 | ei_cutoff_3.9_tiam-ucl_SSP2-RCP45_2020_Reference - N1 2025-05-15 | tiam-ucl | RCP45 | N1 | 2020 |  | electricity production, hydro, run-of-river | 0.084311 | kilowatt hour | 1.6498e-09 | kg Sb-Eq | 7.0109e-09 | 2.0399 | 8.3155e-08 | 7.778e-10 | 6.2809e-08 | 75.5326 | dodgerblue | hydro
2 | ei_cutoff_3.9_tiam-ucl_SSP2-RCP45_2020_Reference - N1 2025-05-15 | tiam-ucl | RCP45 | N1 | 2020 |  | electricity production, hydro, reservoir, alpine region | 0.016059 | kilowatt hour | 4.9006e-10 | kg Sb-Eq | 1.5182e-09 | 0.44173 | 9.4538e-08 | 1.2129e-09 | 6.2809e-08 | 66.4382 | dodgerblue | hydro
3 | ei_cutoff_3.9_tiam-ucl_SSP2-RCP45_2020_Reference - N1 2025-05-15 | tiam-ucl | RCP45 | N1 | 2020 |  | electricity production, photovoltaic | 0.026243 | kilowatt hour | 1.0915e-07 | kg Sb-Eq | 1.1514e-07 | 33.5001 | 4.3874e-06 | 1.6533e-07 | 6.2809e-08 | 1.4316 | coral | photovoltaic
4 | ei_cutoff_3.9_tiam-ucl_SSP2-RCP45_2020_Reference - N1 2025-05-15 | tiam-ucl | RCP45 | N1 | 2020 |  | electricity production, wind, 1-3MW turbine, onshore | 0.067703 | kilowatt hour | 3.1948e-08 | kg Sb-Eq | 3.747e-08 | 10.9022 | 5.5345e-07 | 1.8757e-08 | 6.2809e-08 | 11.3486 | aquamarine | onshore wind
5 | ei_cutoff_3.9_tiam-ucl_SSP2-RCP45_2020_Reference - N1 2025-05-15 | tiam-ucl | RCP45 | N1 | 2020 |  | electricity production, wind, 1-3MW turbine, offshore | 0.0029901 | kilowatt hour | 1.8263e-09 | kg Sb-Eq | 2.0867e-09 | 0.60712 | 6.9784e-07 | 2.4277e-08 | 6.2809e-08 | 9.0005 | mediumaquamarine | offshore wind
6 | ei_cutoff_3.9_tiam-ucl_SSP2-RCP45_2020_Reference - N1 2025-05-15 | tiam-ucl | RCP45 | N1 | 2020 |  | heat and power co-generation, wood chips, 6667 kW | 0.017756 | kilowatt hour | 6.2484e-09 | kg Sb-Eq | 7.612e-09 | 2.2147 | 4.2869e-07 | 1.3987e-08 | 6.2809e-08 | 14.6514 | chartreuse | biomass and waste
7 | ei_cutoff_3.9_tiam-ucl_SSP2-RCP45_2020_Reference - N1 2025-05-15 | tiam-ucl | RCP45 | N1 | 2020 |  | treatment of municipal solid waste, incineration | 0.0040309 | kilowatt hour | 0 | kg Sb-Eq | 2.5318e-10 | 0.073663 | 6.2809e-08 | 0 | 6.2809e-08 | 100 | chartreuse | biomass and waste
8 | ei_cutoff_3.9_tiam-ucl_SSP2-RCP45_2020_Reference - N1 2025-05-15 | tiam-ucl | RCP45 | N1 | 2020 |  | electricity production, natural gas, combined cycle power plant | 0.068969 | kilowatt hour | 1.7611e-08 | kg Sb-Eq | 2.2643e-08 | 6.5882 | 3.2831e-07 | 1.015e-08 | 6.2809e-08 | 19.131 | slategrey | gas
9 | ei_cutoff_3.9_tiam-ucl_SSP2-RCP45_2020_Reference - N1 2025-05-15 | tiam-ucl | RCP45 | N1 | 2020 |  | electricity production, oil | 0.0038404 | kilowatt hour | 8.8343e-10 | kg Sb-Eq | 1.1598e-09 | 0.33744 | 3.0199e-07 | 9.1437e-09 | 6.2809e-08 | 20.7983 | black | oil and coal
10 | ei_cutoff_3.9_tiam-ucl_SSP2-RCP45_2020_Reference - N1 2025-05-15 | tiam-ucl | RCP45 | N1 | 2020 |  | electricity production, hard coal | 0.0026716 | kilowatt hour | 6.1552e-10 | kg Sb-Eq | 8.0778e-10 | 0.23503 | 3.0236e-07 | 9.1578e-09 | 6.2809e-08 | 20.7728 | black | oil and coal
11 | ei_cutoff_3.9_tiam-ucl_SSP2-RCP45_2020_Reference - N1 2025-05-15 | tiam-ucl | RCP45 | N1 | 2020 |  | electricity production, hydro, pumped storage, FE2050 | 0.010847 | kilowatt hour | 4.9654e-09 | kg Sb-Eq | 5.8441e-09 | 1.7004 | 5.388e-07 | 1.8196e-08 | 6.2809e-08 | 11.6573 | rebeccapurple | storage
12 | ei_cutoff_3.9_tiam-ucl_SSP2-RCP45_2020_Reference - N1 2025-05-15 | tiam-ucl | RCP45 | N1 | 2020 |  | electricity supply, high voltage, from vanadium-redox flow battery system, FE2050 | 3.7531e-05 | kilowatt hour | 6.0845e-11 | kg Sb-Eq | 6.5621e-11 | 0.019093 | 1.7484e-06 | 6.444e-08 | 6.2809e-08 | 3.5923 | rebeccapurple | storage
13 | ei_cutoff_3.9_tiam-ucl_SSP2-RCP45_2020_Reference - N1 2025-05-15 | tiam-ucl | RCP45 | N1 | 2020 |  | market group for electricity, high voltage | 0.0043653 | kilowatt hour | 1.5695e-09 | kg Sb-Eq | 1.9061e-09 | 0.55458 | 4.3665e-07 | 1.4291e-08 | 6.2809e-08 | 14.3844 | magenta | imports
14 | ei_cutoff_3.9_tiam-ucl_SSP2-RCP45_2020_Reference - N1 2025-05-15 | tiam-ucl | RCP45 | N1 | 2020 |  | market for electricity, high voltage, FE2050 | 0.031243 | kilowatt hour | 1.0738e-08 | kg Sb-Eq | 0 | 0 | 0 | 0 | 0 | 0
| db_name | model | IAM scenario | FR scenario | year | warning | act | amount | unit amount | contribution to impact before reallocation | unit | contribution to impact | % impact | impact/kWh (absolute) | contribution of losses/kWh (absolute) | contribution of grid/kWh (absolute) | % contribution of grid/kWh (absolute) | color | label
0 | ei_cutoff_3.9_tiam-ucl_SSP2-RCP45_2050_Reference - N1 2025-05-15 | tiam-ucl | RCP45 | N1 | 2050 |  | electricity production, nuclear, pressure water reactor | 0.12384 | kilowatt hour | 1.723e-08 | kg Sb-Eq | 2.5713e-08 | 2.0376 | 2.0762e-07 | 4.7339e-09 | 6.3759e-08 | 30.7089 | gold | nuclear
1 | ei_cutoff_3.9_tiam-ucl_SSP2-RCP45_2050_Reference - N1 2025-05-15 | tiam-ucl | RCP45 | N1 | 2050 |  | electricity production, Evolutionary Power Reactor (EPR) | 0.12009 | kilowatt hour | 1.0464e-08 | kg Sb-Eq | 1.8477e-08 | 1.4642 | 1.5386e-07 | 2.9649e-09 | 6.3759e-08 | 41.4393 | gold | nuclear
2 | ei_cutoff_3.9_tiam-ucl_SSP2-RCP45_2050_Reference - N1 2025-05-15 | tiam-ucl | RCP45 | N1 | 2050 |  | electricity production, hydro, run-of-river | 0.070702 | kilowatt hour | 1.5683e-09 | kg Sb-Eq | 6.1295e-09 | 0.48574 | 8.6695e-08 | 7.5472e-10 | 6.3759e-08 | 73.5441 | dodgerblue | hydro
3 | ei_cutoff_3.9_tiam-ucl_SSP2-RCP45_2050_Reference - N1 2025-05-15 | tiam-ucl | RCP45 | N1 | 2050 |  | electricity production, hydro, reservoir, alpine region | 0.013467 | kilowatt hour | 5.0351e-10 | kg Sb-Eq | 1.3793e-09 | 0.1093 | 1.0242e-07 | 1.2721e-09 | 6.3759e-08 | 62.2529 | dodgerblue | hydro
4 | ei_cutoff_3.9_tiam-ucl_SSP2-RCP45_2050_Reference - N1 2025-05-15 | tiam-ucl | RCP45 | N1 | 2050 |  | electricity production, photovoltaic | 0.19354 | kilowatt hour | 6.9158e-07 | kg Sb-Eq | 7.2745e-07 | 57.6476 | 3.7588e-06 | 1.2158e-07 | 6.3759e-08 | 1.6963 | coral | photovoltaic
5 | ei_cutoff_3.9_tiam-ucl_SSP2-RCP45_2050_Reference - N1 2025-05-15 | tiam-ucl | RCP45 | N1 | 2050 |  | electricity production, wind, 1-3MW turbine, onshore | 0.15721 | kilowatt hour | 7.4697e-08 | kg Sb-Eq | 8.7263e-08 | 6.9152 | 5.5506e-07 | 1.6166e-08 | 6.3759e-08 | 11.487 | aquamarine | onshore wind
6 | ei_cutoff_3.9_tiam-ucl_SSP2-RCP45_2050_Reference - N1 2025-05-15 | tiam-ucl | RCP45 | N1 | 2050 |  | electricity production, wind, 1-3MW turbine, offshore | 0.21471 | kilowatt hour | 1.3203e-07 | kg Sb-Eq | 1.5021e-07 | 11.9037 | 6.996e-07 | 2.0922e-08 | 6.3759e-08 | 9.1137 | mediumaquamarine | offshore wind
7 | ei_cutoff_3.9_tiam-ucl_SSP2-RCP45_2050_Reference - N1 2025-05-15 | tiam-ucl | RCP45 | N1 | 2050 |  | heat and power co-generation, wood chips, 6667 kW | 0.013135 | kilowatt hour | 6.634e-09 | kg Sb-Eq | 7.6972e-09 | 0.60997 | 5.8602e-07 | 1.7185e-08 | 6.3759e-08 | 10.8801 | chartreuse | biomass and waste
8 | ei_cutoff_3.9_tiam-ucl_SSP2-RCP45_2050_Reference - N1 2025-05-15 | tiam-ucl | RCP45 | N1 | 2050 |  | treatment of municipal solid waste, incineration | 0.0024125 | kilowatt hour | 0 | kg Sb-Eq | 1.5382e-10 | 0.01219 | 6.3759e-08 | 0 | 6.3759e-08 | 100 | chartreuse | biomass and waste
9 | ei_cutoff_3.9_tiam-ucl_SSP2-RCP45_2050_Reference - N1 2025-05-15 | tiam-ucl | RCP45 | N1 | 2050 |  | electricity production, natural gas, combined cycle power plant | 0.00067014 | kilowatt hour | 4.2618e-10 | kg Sb-Eq | 4.8341e-10 | 0.038308 | 7.2136e-07 | 2.1638e-08 | 6.3759e-08 | 8.8388 | slategrey | gas
10 | ei_cutoff_3.9_tiam-ucl_SSP2-RCP45_2050_Reference - N1 2025-05-15 | tiam-ucl | RCP45 | N1 | 2050 |  | electricity production, hydro, pumped storage, FE2050 | 0.021843 | kilowatt hour | 3.0994e-08 | kg Sb-Eq | 3.3442e-08 | 2.6501 | 1.531e-06 | 4.828e-08 | 6.3759e-08 | 4.1645 | rebeccapurple | storage
11 | ei_cutoff_3.9_tiam-ucl_SSP2-RCP45_2050_Reference - N1 2025-05-15 | tiam-ucl | RCP45 | N1 | 2050 |  | electricity production, from hydrogen, with gas turbine, for grid-balancing, FE2050 | 0.0082453 | kilowatt hour | 1.1006e-07 | kg Sb-Eq | 1.1433e-07 | 9.0603 | 1.3866e-05 | 4.5417e-07 | 6.3759e-08 | 0.45982 | rebeccapurple | storage
12 | ei_cutoff_3.9_tiam-ucl_SSP2-RCP45_2050_Reference - N1 2025-05-15 | tiam-ucl | RCP45 | N1 | 2050 |  | electricity production, from vehicle-to-grid, FE2050 | 0.0027484 | kilowatt hour | 1.6305e-08 | kg Sb-Eq | 1.7035e-08 | 1.3499 | 6.198e-06 | 2.0185e-07 | 6.3759e-08 | 1.0287 | rebeccapurple | storage
13 | ei_cutoff_3.9_tiam-ucl_SSP2-RCP45_2050_Reference - N1 2025-05-15 | tiam-ucl | RCP45 | N1 | 2050 |  | electricity supply, high voltage, from vanadium-redox flow battery system, FE2050 | 0.011138 | kilowatt hour | 3.101e-08 | kg Sb-Eq | 3.2775e-08 | 2.5973 | 2.9426e-06 | 9.4727e-08 | 6.3759e-08 | 2.1668 | rebeccapurple | storage
14 | ei_cutoff_3.9_tiam-ucl_SSP2-RCP45_2050_Reference - N1 2025-05-15 | tiam-ucl | RCP45 | N1 | 2050 |  | market group for electricity, high voltage | 0.046247 | kilowatt hour | 3.5206e-08 | kg Sb-Eq | 3.9352e-08 | 3.1185 | 8.5092e-07 | 2.5902e-08 | 6.3759e-08 | 7.493 | magenta | imports
15 | ei_cutoff_3.9_tiam-ucl_SSP2-RCP45_2050_Reference - N1 2025-05-15 | tiam-ucl | RCP45 | N1 | 2050 |  | market for electricity, high voltage, FE2050 | 0.031243 | kilowatt hour | 3.9425e-08 | kg Sb-Eq | 0 | 0 | 0 | 0 | 0 | 0
| db_name | model | IAM scenario | FR scenario | year | warning | act | amount | unit amount | contribution to impact before reallocation | unit | contribution to impact | % impact | impact/kWh (absolute) | contribution of losses/kWh (absolute) | contribution of grid/kWh (absolute) | % contribution of grid/kWh (absolute) | color | label
0 | ei_cutoff_3.9_tiam-ucl_SSP2-RCP45_2050_Reference - M0 2025-05-15 | tiam-ucl | RCP45 | M0 | 2050 |  | electricity production, hydro, run-of-river | 0.063879 | kilowatt hour | 1.4169e-09 | kg Sb-Eq | 5.5371e-09 | 0.26801 | 8.668e-08 | 7.389e-10 | 6.3759e-08 | 73.5574 | dodgerblue | hydro
1 | ei_cutoff_3.9_tiam-ucl_SSP2-RCP45_2050_Reference - M0 2025-05-15 | tiam-ucl | RCP45 | M0 | 2050 |  | electricity production, hydro, reservoir, alpine region | 0.012167 | kilowatt hour | 4.5493e-10 | kg Sb-Eq | 1.2459e-09 | 0.060303 | 1.0239e-07 | 1.2455e-09 | 6.3759e-08 | 62.269 | dodgerblue | hydro
2 | ei_cutoff_3.9_tiam-ucl_SSP2-RCP45_2050_Reference - M0 2025-05-15 | tiam-ucl | RCP45 | M0 | 2050 |  | electricity production, photovoltaic | 0.30818 | kilowatt hour | 1.1013e-06 | kg Sb-Eq | 1.1576e-06 | 56.0306 | 3.7562e-06 | 1.1904e-07 | 6.3759e-08 | 1.6974 | coral | photovoltaic
3 | ei_cutoff_3.9_tiam-ucl_SSP2-RCP45_2050_Reference - M0 2025-05-15 | tiam-ucl | RCP45 | M0 | 2050 |  | electricity production, wind, 1-3MW turbine, onshore | 0.18079 | kilowatt hour | 8.59e-08 | kg Sb-Eq | 1.0029e-07 | 4.8542 | 5.5472e-07 | 1.5827e-08 | 6.3759e-08 | 11.4941 | aquamarine | onshore wind
4 | ei_cutoff_3.9_tiam-ucl_SSP2-RCP45_2050_Reference - M0 2025-05-15 | tiam-ucl | RCP45 | M0 | 2050 |  | electricity production, wind, 1-3MW turbine, offshore | 0.27064 | kilowatt hour | 1.6642e-07 | kg Sb-Eq | 1.8922e-07 | 9.1589 | 6.9916e-07 | 2.0484e-08 | 6.3759e-08 | 9.1194 | mediumaquamarine | offshore wind
5 | ei_cutoff_3.9_tiam-ucl_SSP2-RCP45_2050_Reference - M0 2025-05-15 | tiam-ucl | RCP45 | M0 | 2050 |  | heat and power co-generation, wood chips, 6667 kW | 0.011867 | kilowatt hour | 5.9939e-09 | kg Sb-Eq | 6.9502e-09 | 0.3364 | 5.8566e-07 | 1.6825e-08 | 6.3759e-08 | 10.8867 | chartreuse | biomass and waste
6 | ei_cutoff_3.9_tiam-ucl_SSP2-RCP45_2050_Reference - M0 2025-05-15 | tiam-ucl | RCP45 | M0 | 2050 |  | treatment of municipal solid waste, incineration | 0.0021797 | kilowatt hour | 0 | kg Sb-Eq | 1.3898e-10 | 0.0067267 | 6.3759e-08 | 0 | 6.3759e-08 | 100 | chartreuse | biomass and waste
7 | ei_cutoff_3.9_tiam-ucl_SSP2-RCP45_2050_Reference - M0 2025-05-15 | tiam-ucl | RCP45 | M0 | 2050 |  | electricity production, wave energy converter | 0.010535 | kilowatt hour | 3.6005e-09 | kg Sb-Eq | 4.3922e-09 | 0.21259 | 4.1691e-07 | 1.1385e-08 | 6.3759e-08 | 15.2934 | blue | wave
8 | ei_cutoff_3.9_tiam-ucl_SSP2-RCP45_2050_Reference - M0 2025-05-15 | tiam-ucl | RCP45 | M0 | 2050 |  | electricity production, natural gas, combined cycle power plant | 0.00060547 | kilowatt hour | 3.8507e-10 | kg Sb-Eq | 4.365e-10 | 0.021128 | 7.2093e-07 | 2.1186e-08 | 6.3759e-08 | 8.8441 | slategrey | gas
9 | ei_cutoff_3.9_tiam-ucl_SSP2-RCP45_2050_Reference - M0 2025-05-15 | tiam-ucl | RCP45 | M0 | 2050 |  | electricity production, hydro, pumped storage, FE2050 | 0.022351 | kilowatt hour | 5.1392e-08 | kg Sb-Eq | 5.453e-08 | 2.6393 | 2.4397e-06 | 7.6595e-08 | 6.3759e-08 | 2.6134 | rebeccapurple | storage
10 | ei_cutoff_3.9_tiam-ucl_SSP2-RCP45_2050_Reference - M0 2025-05-15 | tiam-ucl | RCP45 | M0 | 2050 |  | electricity production, from hydrogen, with gas turbine, for grid-balancing, FE2050 | 0.021036 | kilowatt hour | 3.2294e-07 | kg Sb-Eq | 3.3503e-07 | 16.2164 | 1.5927e-05 | 5.1138e-07 | 6.3759e-08 | 0.40033 | rebeccapurple | storage
11 | ei_cutoff_3.9_tiam-ucl_SSP2-RCP45_2050_Reference - M0 2025-05-15 | tiam-ucl | RCP45 | M0 | 2050 |  | electricity production, from vehicle-to-grid, FE2050 | 0.002498 | kilowatt hour | 1.7288e-08 | kg Sb-Eq | 1.8023e-08 | 0.87236 | 7.215e-06 | 2.3054e-07 | 6.3759e-08 | 0.88371 | rebeccapurple | storage
12 | ei_cutoff_3.9_tiam-ucl_SSP2-RCP45_2050_Reference - M0 2025-05-15 | tiam-ucl | RCP45 | M0 | 2050 |  | electricity supply, high voltage, from vanadium-redox flow battery system, FE2050 | 0.036156 | kilowatt hour | 1.3718e-07 | kg Sb-Eq | 1.4405e-07 | 6.9726 | 3.9843e-06 | 1.2639e-07 | 6.3759e-08 | 1.6003 | rebeccapurple | storage
13 | ei_cutoff_3.9_tiam-ucl_SSP2-RCP45_2050_Reference - M0 2025-05-15 | tiam-ucl | RCP45 | M0 | 2050 |  | market group for electricity, high voltage | 0.057104 | kilowatt hour | 4.3473e-08 | kg Sb-Eq | 4.8562e-08 | 2.3505 | 8.5042e-07 | 2.536e-08 | 6.3759e-08 | 7.4974 | magenta | imports
14 | ei_cutoff_3.9_tiam-ucl_SSP2-RCP45_2050_Reference - M0 2025-05-15 | tiam-ucl | RCP45 | M0 | 2050 |  | market for electricity, high voltage, FE2050 | 0.031243 | kilowatt hour | 6.4548e-08 | kg Sb-Eq | 0 | 0 | 0 | 0 | 0 | 0
| db_name | model | IAM scenario | FR scenario | year | warning | act | amount | unit amount | contribution to impact before reallocation | unit | contribution to impact | % impact | impact/kWh (absolute) | contribution of losses/kWh (absolute) | contribution of grid/kWh (absolute) | % contribution of grid/kWh (absolute) | color | label
0 | ei_cutoff_3.9_tiam-ucl_SSP2-RCP45_2050_Reference - N03 2025-05-15 | tiam-ucl | RCP45 | N03 | 2050 |  | electricity production, nuclear, pressure water reactor | 0.21161 | kilowatt hour | 2.944e-08 | kg Sb-Eq | 4.397e-08 | 5.6842 | 2.0779e-07 | 4.9042e-09 | 6.3759e-08 | 30.6843 | gold | nuclear
1 | ei_cutoff_3.9_tiam-ucl_SSP2-RCP45_2050_Reference - N03 2025-05-15 | tiam-ucl | RCP45 | N03 | 2050 |  | electricity production, Evolutionary Power Reactor (EPR) | 0.23019 | kilowatt hour | 2.0058e-08 | kg Sb-Eq | 3.5441e-08 | 4.5817 | 1.5397e-07 | 3.0715e-09 | 6.3759e-08 | 41.4106 | gold | nuclear
2 | ei_cutoff_3.9_tiam-ucl_SSP2-RCP45_2050_Reference - N03 2025-05-15 | tiam-ucl | RCP45 | N03 | 2050 |  | electricity production, Small Modular Reactor (SMR) | 0.038293 | kilowatt hour | 5.872e-09 | kg Sb-Eq | 8.5205e-09 | 1.1015 | 2.2251e-07 | 5.4052e-09 | 6.3759e-08 | 28.655 | goldenrod | nuclear
3 | ei_cutoff_3.9_tiam-ucl_SSP2-RCP45_2050_Reference - N03 2025-05-15 | tiam-ucl | RCP45 | N03 | 2050 |  | electricity production, hydro, run-of-river | 0.074698 | kilowatt hour | 1.6569e-09 | kg Sb-Eq | 6.4779e-09 | 0.83744 | 8.6722e-08 | 7.8188e-10 | 6.3759e-08 | 73.5211 | dodgerblue | hydro
4 | ei_cutoff_3.9_tiam-ucl_SSP2-RCP45_2050_Reference - N03 2025-05-15 | tiam-ucl | RCP45 | N03 | 2050 |  | electricity production, hydro, reservoir, alpine region | 0.014228 | kilowatt hour | 5.3196e-10 | kg Sb-Eq | 1.4579e-09 | 0.18847 | 1.0247e-07 | 1.3179e-09 | 6.3759e-08 | 62.2251 | dodgerblue | hydro
5 | ei_cutoff_3.9_tiam-ucl_SSP2-RCP45_2050_Reference - N03 2025-05-15 | tiam-ucl | RCP45 | N03 | 2050 |  | electricity production, photovoltaic | 0.12155 | kilowatt hour | 4.3433e-07 | kg Sb-Eq | 4.5739e-07 | 59.1295 | 3.7631e-06 | 1.2596e-07 | 6.3759e-08 | 1.6943 | coral | photovoltaic
6 | ei_cutoff_3.9_tiam-ucl_SSP2-RCP45_2050_Reference - N03 2025-05-15 | tiam-ucl | RCP45 | N03 | 2050 |  | electricity production, wind, 1-3MW turbine, onshore | 0.12296 | kilowatt hour | 5.8424e-08 | kg Sb-Eq | 6.8323e-08 | 8.8325 | 5.5564e-07 | 1.6748e-08 | 6.3759e-08 | 11.475 | aquamarine | onshore wind
7 | ei_cutoff_3.9_tiam-ucl_SSP2-RCP45_2050_Reference - N03 2025-05-15 | tiam-ucl | RCP45 | N03 | 2050 |  | electricity production, wind, 1-3MW turbine, offshore | 0.11048 | kilowatt hour | 6.7938e-08 | kg Sb-Eq | 7.7377e-08 | 10.003 | 7.0035e-07 | 2.1675e-08 | 6.3759e-08 | 9.1039 | mediumaquamarine | offshore wind
8 | ei_cutoff_3.9_tiam-ucl_SSP2-RCP45_2050_Reference - N03 2025-05-15 | tiam-ucl | RCP45 | N03 | 2050 |  | heat and power co-generation, wood chips, 6667 kW | 0.013899 | kilowatt hour | 7.0201e-09 | kg Sb-Eq | 8.1537e-09 | 1.0541 | 5.8664e-07 | 1.7804e-08 | 6.3759e-08 | 10.8686 | chartreuse | biomass and waste
9 | ei_cutoff_3.9_tiam-ucl_SSP2-RCP45_2050_Reference - N03 2025-05-15 | tiam-ucl | RCP45 | N03 | 2050 |  | treatment of municipal solid waste, incineration | 0.0025529 | kilowatt hour | 0 | kg Sb-Eq | 1.6277e-10 | 0.021042 | 6.3759e-08 | 0 | 6.3759e-08 | 100 | chartreuse | biomass and waste
10 | ei_cutoff_3.9_tiam-ucl_SSP2-RCP45_2050_Reference - N03 2025-05-15 | tiam-ucl | RCP45 | N03 | 2050 |  | electricity production, hydro, pumped storage, FE2050 | 0.021376 | kilowatt hour | 1.8903e-08 | kg Sb-Eq | 2.0932e-08 | 2.706 | 9.7923e-07 | 3.1171e-08 | 6.3759e-08 | 6.5112 | rebeccapurple | storage
11 | ei_cutoff_3.9_tiam-ucl_SSP2-RCP45_2050_Reference - N03 2025-05-15 | tiam-ucl | RCP45 | N03 | 2050 |  | electricity production, from vehicle-to-grid, FE2050 | 0.0027096 | kilowatt hour | 1.4448e-08 | kg Sb-Eq | 1.513e-08 | 1.956 | 5.5839e-06 | 1.8796e-07 | 6.3759e-08 | 1.1418 | rebeccapurple | storage
12 | ei_cutoff_3.9_tiam-ucl_SSP2-RCP45_2050_Reference - N03 2025-05-15 | tiam-ucl | RCP45 | N03 | 2050 |  | market group for electricity, high voltage | 0.035458 | kilowatt hour | 2.6992e-08 | kg Sb-Eq | 3.0204e-08 | 3.9046 | 8.5182e-07 | 2.6833e-08 | 6.3759e-08 | 7.485 | magenta | imports
13 | ei_cutoff_3.9_tiam-ucl_SSP2-RCP45_2050_Reference - N03 2025-05-15 | tiam-ucl | RCP45 | N03 | 2050 |  | market for electricity, high voltage, FE2050 | 0.031243 | kilowatt hour | 2.4168e-08 | kg Sb-Eq | 0 | 0 | 0 | 0 | 0 | 0